## Sheet1
| 7 | Sectional Checking
7.1. Constructibility
Lateral bending stress
[5 empty] | fl ≤ 0.6Fyf | [8 empty] | 강.설 4.3-108
Compression flange
| Open-flange |  |  |  | fbu +fl ≤ ΦfRhFyc | [8 empty] | 강.설 4.3-132
[5 empty] | fbu +fl/3 ≤ ΦfFnc | [8 empty] | 강.설 4.3-133
|  | (for slender web) |  |  | fbu ≤ ΦfFcrw | [8 empty] | 강.설 4.3-134
| Box-flange |  |  |  | fbu ≤ ΦfFnc | [8 empty] | 강.설 4.3-247
|  | (for slender web) |  |  | fbu ≤ ΦfFcrw | [8 empty] | 강.설 4.3-248
Tension flange
| Open-flange |  |  |  | fbu + fl ≤ ΦfRhFyt | [8 empty] | 강.설 4.3-135
| Box-flange |  |  |  | fbu ≤ ΦfRhFyfΔ | [8 empty] | 강.설 4.3-249
Web
[5 empty] | Vui ≤ ΦvVn | [8 empty] | 강.설 4.3-137
7.1.1. Flange Lateral bending stress | [13 empty] | 강.설 4.3.3.1.1.6
fℓ ≤ 0.6Fyf
Calcualation of fℓ
| Case | [5 empty] | fℓ
|  |  |  | Lb ≤ 1.2Lp√(CbRbFyc / fbu) |  |  | fℓ1
Compression flange
|  |  |  | Otherwise |  |  | 0.85 | • fℓ1 ≥ fℓ1
1-fbu/Fcr
| Tension flange | [5 empty] | fℓ1
여기서,
|  | Lb | = | 비지지걸이
|  | Lp | = | 1.0•rt•Ö(E/Fyc) |  | 소성거동을 보장하는 비지지길이의 한계 | [7 empty] | 강.설 4.3.3.1.8.2(3)
|  | Cb | = | 모멘트 보정계수, taken as 1.0 | [9 empty] | 강.설 4.3.3.1.8.2(3)
|  |  | = | 1 | if fmid/f2 > 1
|  |  | = | 1 | If f2 = 0
|  |  | = | 1.75-1.05f1/f2 + 0.3(f1/f2)2 £ 2.3 |  |  |  | Otherwise
|  | Rb | = | 1 | for constructibility (A.C.6.10.1.10.2) | [8 empty] | 강.설 4.3.3.1.1.10(2)
|  | fℓ1 | = | flange lateral bending stress throughout the unbraced length
|  |  | = | (1.25Mlw + 1.25Mlo + 1.5Mlf + 1.5Mlc) / Sℓ
|  | Mlw | = | lateral bending moment due to horizontal component of web shear in web
|  | Mlo | = | lateral bending moment due to deck overhang wet concrete load
|  | Mlf | = | lateral bending moment due to deck overhang forms load
|  | Mlc | = | lateral bending moment due to curvature
| ■ | Moment due to horizontal component of web shear
Mlw = w∙Lb2/12
w = Vh = Δv∙tanθ
Δv = [A1•75kN/m3 + (Ac + As)•25kN/m3]/2
A1, Ac, As = sectional area of steel girder, bottom concrete and deck slab
| ■ | Moment due to overhang wet concrete loading
Mlo = w∙Lb2/12
w = Fh = 0.5∙Fcon/tanα
Fcon = ts•b•25kN/m3
b, ts = cantilever and thickness of deck slab
| ■ | Moment due to overhang form loads
Mlf = w∙Lb2/12
w = 0.5∙Fforms/tanα
|  |  | Fforms = | 3 | kN/m (assumed)
| ■ | Moment due to curvature
Mlc = MLb2/(NRD)
N - a constant taken as 12, R - girder radius, D - web depth
|  | Fcr | = | CbRbπ2E
(Lb/rt)2
|  | rt | = | bfc
√(12(1 + Dctw/3/bfc/tfc))
|  | fbu | = | largest values of compressive stress in the flange
|  | Dc | = | deep of web in compression in elastic range
|  | Sl | = | ttopbtop2/6
section modulus of top flange about a vertical axis through the web
Table 7.1.1. Calculation of flange lateral bending moments
Node | MLw 산정 | [6 empty] | Mlo 산정 |  |  | Mlf | R | Mlc
| Lb | A1 | Ac | As | ΔV | tanθ | MLw | tanα | Fcon | Mlo
[5 empty] | 0 |  | 0 |  |  | #DIV/0! | #DIV/0!
Table 7.1.2. Checking flange lateral bending stress
Node | fbu |  | 정/부 | Dc | rt | Sl | fl1 | Fcr | Lp | fl | 0.6Fy | 검토 | Ratio
| 상연 | 하연 | 모멘트
0 |  |  | Positive |  |  |  |  | #REF! |  | 0 |  | #REF! | Inf
Note on M95: Leave blank for the straight bridge
Fforms
Bracket
Fwet con'c

V
Vh
Fh
θ
Lateral uniformly distributed load w
Lb
Lb
M = wLb2/12
M = wLb2/12