## INPUT
[6 empty] | Top flange |  |  | Bottom flange |  |  |  | Web |  | Bot Conc | Deck slab | [10 empty] | Tran Stif | Rib | [10 empty] | Steel strength |  |  |  |  | Cons | [10 empty] | MST | [11 empty] | Section properties | [14 empty] | ULS | [10 empty] | FLS
Es | 210000 | Joint | Label | X | R | ntop | btop | ttop | bbot | tbot | cbot | D | tw | S | Hc | ts | th | bh | w | bleft | bright | aleft | aright | Leff | bs | ns | d0 | nsb | tsb | Hsb | nst | tst | Hst | Srb | Srt | Srbot | Lb | ds | Fytop | Fybot | Fyw | Sc_top | Sc_bot | YU | YL | Dc1 | T1 | T2 | T3 | Slender | Dc | S1 | S2 | S3 | M1 | M2 | M3 | Fyrtop | Fyrbot | PNA | Ypna | Mp | M4 | Mw | MLLmax | MLLmin | STsteel | STbot | STlongtime | STshorttime | SCsteel | SCbot | SClongtime | SCshorttime | Sbot1 | Sbot2 | Sdeck | T4 | Tw | TLLmax | TLLmin | YU | YL | Su_top | Su_bot | S4 | Sw | SLLmax | SLLmin | Ss2_top | Ss2_bot | Srebar | fDC_top | fDC_bot | Deltaf_top | Deltaf_bot | Vn | SLLfmax | SLLfmin
fckd | 35 | 101 | Exterior Support | 0 | 0 | 2 | 500 | 22 | 1936.3312 | 12 | 120 | 2800 | 12 | 0.125 | 0 | 290 | 0 | 0 | 2400 | 2400 | 0 | 0 | 6100 | 65080 | 5450 | 2 | 1587.5 | 2 | 10 | 160 | 0 | 0 | 0 | 5428.6721 | 5428.6721 | 0 | 3175 | 700 | 380 | 380 | 355 | 2.8972e-06 | -2.6792e-06 | 1472.375 | 1361.625 | 1360.1281 | -38.8498 | 0.010277 | -166.5886 | S | 1349.625 | -647.371 | -0.85316 | -1246.385 | 0.000339 | -2.46e-07 | -0.000558 | 380 | 380 | 8 | 1245.2738 | 49150.3782 | -0.003524 | -0.00017 | 0.0021942 | -0.012632 | 94594968.2206 | 94594968.2206 | 104092098.6758 | 123240019.7882 | 102289002.7015 | 102289002.7015 | 105151259.2263 | 109913620.1841 | 103198490.9063 | 110801218.3097 | 546882264.3999 | -866.2641 | -82.7315 | 646.407 | -4348.4854 | 1336.0083 | 1497.9917 | 1.2434e-05 | -1.0252e-05 | -387.2125 | -327.7199 | 56.7778 | -1350.9497 | 1.0171e-05 | -1.0131e-05 | 105951615.21 | 1.268e-05 | -2.9162e-05 | 3.2257e-06 | 2.1804e-05 | 2406.7983 | 12.7529 | -331.2594
fckb | 50 | 101 | Exterior Support | 0 | 0 | 2 | 500 | 22 | 1936.3312 | 12 | 120 | 2800 | 12 | 0.125 | 0 | 290 | 0 | 0 | 2400 | 2400 | 0 | 0 | 6100 | 65080 | 5450 | 2 | 1587.5 | 2 | 10 | 160 | 0 | 0 | 0 | 5428.6721 | 5428.6721 | 0 | 3175 | 700 | 380 | 380 | 355 | -63.9192 | 59.1113 | 1472.375 | 1361.625 | 1461.6621 | -38.8498 | 0.010277 | -132.5584 | S | 1450.375 | -613.5398 | -0.85316 | -1141.677 | 1670.707 | 2.2609 | 3164.181 | 380 | 380 | 4 | 240 | 68857.2522 | 960.7302 | 832.4814 | 3281.616 | -150.4638 | 102289002.7015 | 102289002.7015 | 130429658.9208 | 140275343.7137 | 94594968.2206 | 94594968.2206 | 340090559.8042 | 948167343.4744 | 103198490.9063 | 110801218.3097 | 546882264.3999 | -726.8701 | -73.9072 | 735.3688 | -3803.2646 | 365.2377 | 2468.7623 | -77.3519 | 120.002 | -337.8695 | -300.568 | 78.137 | -1197.2648 | -60.9074 | 91.4499 | 593765571.7372 | -53.9603 | 54.6549 | 0.65019 | 4.3948 | 2406.7983 | 23.7279 | -297.4295
Ecd | 35000 | 102 | Section Changed | 2650 | 0 | 2 | 500 | 30 | 1936.3312 | 18 | 120 | 2800 | 12 | 0.125 | 0 | 290 | 0 | 0 | 2400 | 2400 | 0 | 0 | 6100 | 65080 | 5450 | 2 | 1587.5 | 2 | 10 | 160 | 0 | 0 | 0 | 5428.6721 | 5428.6721 | 0 | 3175 | 700 | 380 | 380 | 355 | -51.2314 | 45.386 | 1510.152 | 1337.848 | 1491.6709 | -38.8498 | 0.010277 | -132.5584 | S | 1480.152 | -613.5398 | -0.85316 | -1141.677 | 1670.707 | 2.2609 | 3164.181 | 380 | 380 | 3 | 281.0032 | 81442.417 | 960.7302 | 832.4814 | 3281.616 | -150.4638 | 133222494.0761 | 133222494.0761 | 161776160.4362 | 172894999.1135 | 118022188.5711 | 118022188.5711 | 366632360.0671 | 951896459.6634 | 135039373.6835 | 142261789.7087 | 597207231.6298 | -726.8701 | -73.9072 | 735.3688 | -3803.2646 | 437.7744 | 2410.2256 | -64.1182 | 94.6928 | -337.8695 | -300.568 | 78.137 | -1197.2648 | -50.3578 | 72.0678 | 643304081.8164 | -43.6055 | 42.2474 | 0.64764 | 3.5657 | 2406.7983 | 23.7279 | -297.4295
Ecb | 36603.4174348284 | 102 | Section Changed | 2650 | 0 | 2 | 500 | 30 | 1936.3312 | 18 | 120 | 2800 | 12 | 0.125 | 0 | 290 | 0 | 0 | 2400 | 2400 | 0 | 0 | 6100 | 65080 | 5450 | 2 | 1587.5 | 2 | 10 | 160 | 0 | 0 | 0 | 5428.6721 | 5428.6721 | 0 | 3175 | 700 | 380 | 380 | 355 | -60.9163 | 53.966 | 1510.152 | 1337.848 | 1491.6709 | -38.8498 | 0.010277 | -125.8166 | S | 1480.152 | -605.7055 | -0.85316 | -1120.933 | 1990.759 | 2.7088 | 3758.116 | 380 | 380 | 3 | 281.0032 | 81442.417 | 1135.546 | 988.8676 | 3861.8675 | -180.2727 | 133222494.0761 | 133222494.0761 | 161776160.4362 | 172894999.1135 | 118022188.5711 | 118022188.5711 | 366632360.0671 | 951896459.6634 | 135039373.6835 | 142261789.7087 | 597207231.6298 | -699.2543 | -72.1589 | 759.1027 | -3702.2618 | 437.7744 | 2410.2256 | -76.1363 | 112.1145 | -328.094 | -295.1889 | 87.9358 | -1168.3868 | -59.8016 | 85.342 | 643304081.8164 | -51.8303 | 50.192 | 0.75949 | 4.1815 | 2406.7983 | 28.2175 | -290.8509
Fyrebar | 400 | 103 | K - Frame | 3175 | 0 | 2 | 500 | 30 | 1936.3312 | 18 | 120 | 2800 | 12 | 0.125 | 0 | 290 | 0 | 0 | 2400 | 2400 | 0 | 0 | 6100 | 65080 | 5450 | 2 | 1587.5 | 2 | 10 | 160 | 0 | 0 | 0 | 5428.6721 | 5428.6721 | 0 | 3175 | 700 | 380 | 380 | 355 | -60.9163 | 53.966 | 1510.152 | 1337.848 | 1491.6709 | -38.8498 | 0.010277 | -125.8166 | S | 1480.152 | -605.7055 | -0.85316 | -1120.933 | 1990.759 | 2.7088 | 3758.116 | 380 | 380 | 3 | 281.0032 | 81442.417 | 1135.546 | 988.8676 | 3861.8675 | -180.2727 | 133222494.0761 | 133222494.0761 | 161776160.4362 | 172894999.1135 | 118022188.5711 | 118022188.5711 | 366632360.0671 | 951896459.6634 | 135039373.6835 | 142261789.7087 | 597207231.6298 | -699.2543 | -72.1589 | 759.1027 | -3702.2618 | 437.7744 | 2410.2256 | -76.1363 | 112.1145 | -328.094 | -295.1889 | 87.9358 | -1168.3868 | -59.8016 | 85.342 | 643304081.8164 | -51.8303 | 50.192 | 0.75949 | 4.1815 | 2406.7983 | 28.2175 | -290.8509
ADTT | 1500 | 103 | K - Frame | 3175 | 0 | 2 | 500 | 30 | 1936.3312 | 18 | 120 | 2800 | 12 | 0.125 | 0 | 290 | 0 | 0 | 2400 | 2400 | 0 | 0 | 6100 | 65080 | 5450 | 2 | 1587.5 | 2 | 10 | 160 | 0 | 0 | 0 | 5428.6721 | 5428.6721 | 0 | 3175 | 700 | 380 | 380 | 355 | -116.1011 | 102.8543 | 1510.152 | 1337.848 | 1491.6709 | -38.8498 | 0.010277 | -85.0446 | S | 1480.152 | -558.3266 | -0.85316 | -995.4806 | 3838.66 | 5.4176 | 7117.923 | 380 | 380 | 3 | 281.0032 | 81442.417 | 2083.393 | 1874.449 | 6922.4331 | -360.5487 | 133222494.0761 | 133222494.0761 | 161776160.4362 | 172894999.1135 | 118022188.5711 | 118022188.5711 | 366632360.0671 | 951896459.6634 | 135039373.6835 | 142261789.7087 | 597207231.6298 | -532.2445 | -61.5863 | 991.1954 | -3149.8638 | 437.7744 | 2410.2256 | -143.9632 | 208.4011 | -268.9755 | -262.6578 | 154.4405 | -1008.1123 | -113.1299 | 158.7982 | 643304081.8164 | -98.5634 | 95.1617 | 1.3344 | 7.3468 | 2406.7983 | 54.6357 | -253.9604
froms | 3 | 104 | Cross Beam | 6350 | 0 | 2 | 500 | 30 | 1936.3312 | 18 | 120 | 2800 | 12 | 0.125 | 0 | 290 | 0 | 0 | 2400 | 2400 | 0 | 0 | 6100 | 65080 | 5450 | 2 | 2500 | 2 | 10 | 160 | 0 | 0 | 0 | 5428.6721 | 5428.6721 | 0 | 5000 | 700 | 380 | 380 | 355 | -116.101 | 102.8542 | 1510.152 | 1337.848 | 1491.6709 | -24.6537 | 0.009971 | -127.23 | S | 1480.152 | -544.2409 | -0.85352 | -992.5927 | 3838.66 | 5.4176 | 7117.922 | 380 | 380 | 3 | 281.0032 | 81442.417 | 2083.392 | 1874.449 | 6922.4282 | -360.5485 | 133222494.0761 | 133222494.0761 | 161776160.4362 | 172894999.1135 | 118022188.5711 | 118022188.5711 | 366632360.0671 | 951896459.6634 | 135039373.6835 | 142261789.7087 | 597207231.6298 | -670.6144 | -62.6273 | 796.1033 | -3610.1436 | 437.7744 | 2410.2256 | -143.9631 | 208.4011 | -291.551 | -259.6302 | 109.8895 | -1089.1944 | -113.1299 | 158.7982 | 643304081.8164 | -98.5633 | 95.1616 | 1.3344 | 7.3468 | 1319.872 | 31.8716 | -273.2239
|  | 104 | Cross Beam | 6350 | 0 | 2 | 500 | 30 | 1936.3312 | 18 | 120 | 2800 | 12 | 0.125 | 0 | 290 | 0 | 0 | 2400 | 2400 | 0 | 0 | 6100 | 65080 | 5450 | 2 | 2500 | 2 | 10 | 160 | 0 | 0 | 0 | 5428.6721 | 5428.6721 | 0 | 5000 | 700 | 380 | 380 | 355 | -190.3244 | 168.6089 | 1510.152 | 1337.848 | 1491.6709 | -24.6537 | 0.009971 | -63.0222 | S | 1480.152 | -469.6284 | -0.85352 | -795.0302 | 6373.334 | 9.6852 | 11586.98 | 380 | 380 | 3 | 281.0032 | 81442.417 | 3308.397 | 3044.525 | 10936.1559 | -629.8833 | 133222494.0761 | 133222494.0761 | 161776160.4362 | 172894999.1135 | 118022188.5711 | 118022188.5711 | 366632360.0671 | 951896459.6634 | 135039373.6835 | 142261789.7087 | 597207231.6298 | -407.6069 | -45.9776 | 1182.9104 | -2841.2876 | 437.7744 | 2410.2256 | -234.7399 | 336.2567 | -198.451 | -208.4002 | 223.281 | -862.0339 | -184.5227 | 256.3861 | 643304081.8164 | -161.2832 | 155.3376 | 2.0813 | 11.4587 | 1319.872 | 70.7372 | -222.074
|  | 105 | K - Frame | 11350 | 0 | 2 | 500 | 38 | 1936.3312 | 34 | 120 | 2800 | 12 | 0.125 | 0 | 290 | 0 | 0 | 2400 | 2400 | 0 | 0 | 6100 | 65080 | 5450 | 2 | 2500 | 2 | 10 | 160 | 0 | 0 | 0 | 5428.6721 | 5428.6721 | 0 | 5000 | 700 | 380 | 380 | 355 | -153.0339 | 107.4299 | 1687.4257 | 1184.5743 | 1662.2619 | -24.6537 | 0.009971 | -63.0222 | S | 1649.4257 | -469.6284 | -0.85352 | -795.0302 | 6373.334 | 9.6852 | 11586.98 | 380 | 380 | 2 | 17.5713 | 115005.9508 | 3308.397 | 3044.525 | 10936.1559 | -629.8833 | 209089830.3321 | 209089830.3321 | 244575468.9591 | 259717270.8049 | 146781232.4734 | 146781232.4734 | 401415748.0309 | 965718175.1578 | 215268531.2639 | 223567023.2425 | 682966533.1061 | -407.6069 | -45.9776 | 1182.9104 | -2841.2876 | 608.6881 | 2263.3119 | -195.0967 | 218.8053 | -198.451 | -208.4002 | 223.281 | -862.0339 | -152.9751 | 166.6595 | 725089176.4217 | -130.6689 | 99.471 | 2.0515 | 7.6281 | 1319.872 | 70.7372 | -222.074
|  | 105 | K - Frame | 11350 | 0 | 2 | 500 | 38 | 1936.3312 | 34 | 120 | 2800 | 12 | 0.125 | 0 | 290 | 0 | 0 | 2400 | 2400 | 0 | 0 | 6100 | 65080 | 5450 | 2 | 2500 | 2 | 10 | 160 | 0 | 0 | 0 | 5428.6721 | 5428.6721 | 0 | 5000 | 700 | 380 | 380 | 355 | -200.6691 | 140.8699 | 1687.4257 | 1184.5743 | 1662.2619 | -24.6537 | 0.009971 | 1.1856 | S | 1649.4257 | -373.5958 | -0.85352 | -597.4677 | 8481.394 | 13.9528 | 15068.224 | 380 | 380 | 2 | 17.5713 | 115005.9508 | 4067.902 | 3958.452 | 13319.7005 | -899.566 | 209089830.3321 | 209089830.3321 | 244575468.9591 | 259717270.8049 | 146781232.4734 | 146781232.4734 | 401415748.0309 | 965718175.1578 | 215268531.2639 | 223567023.2425 | 682966533.1061 | -144.5994 | -29.3278 | 1698.5713 | -2252.4277 | 608.6881 | 2263.3119 | -252.9549 | 278.2517 | -105.351 | -157.1702 | 376.542 | -675.1025 | -198.4607 | 212.1844 | 725089176.4217 | -170.6692 | 129.3284 | 2.4716 | 9.1902 | 1319.872 | 118.2391 | -177.9293
|  | 106 | Cross Beam | 16350 | 0 | 2 | 500 | 38 | 1936.3312 | 34 | 120 | 2800 | 12 | 0.125 | 0 | 290 | 0 | 0 | 2400 | 2400 | 0 | 0 | 6100 | 65080 | 5450 | 2 | 2500 | 2 | 10 | 160 | 0 | 0 | 0 | 5428.6721 | 5428.6721 | 0 | 5000 | 700 | 380 | 380 | 355 | -200.6691 | 140.8699 | 1687.4257 | 1184.5743 | 1662.2619 | -13.171 | 0.01117 | -88.2545 | S | 1649.4257 | -357.4212 | -0.85391 | -599.3843 | 8481.394 | 13.9528 | 15068.224 | 380 | 380 | 2 | 17.5713 | 115005.9508 | 4067.901 | 3958.452 | 13319.6976 | -899.5658 | 209089830.3321 | 209089830.3321 | 244575468.9591 | 259717270.8049 | 146781232.4734 | 146781232.4734 | 401415748.0309 | 965718175.1578 | 215268531.2639 | 223567023.2425 | 682966533.1061 | -466.3538 | -42.0174 | 1082.7788 | -2991.858 | 608.6881 | 2263.3119 | -252.9549 | 278.2517 | -175.9123 | -156.541 | 244.3569 | -849.6566 | -198.4607 | 212.1844 | 725089176.4217 | -170.6692 | 129.3284 | 2.4716 | 9.1902 | 1319.872 | 72.8512 | -222.3503
|  | 106 | Cross Beam | 16350 | 0 | 2 | 500 | 38 | 1936.3312 | 34 | 120 | 2800 | 12 | 0.125 | 0 | 290 | 0 | 0 | 2400 | 2400 | 0 | 0 | 6100 | 65080 | 5450 | 2 | 2500 | 2 | 10 | 160 | 0 | 0 | 0 | 5428.6721 | 5428.6721 | 0 | 5000 | 700 | 380 | 380 | 355 | -235.1959 | 165.1077 | 1687.4257 | 1184.5743 | 1662.2619 | -13.171 | 0.01117 | -24.0467 | S | 1649.4257 | -261.3885 | -0.85391 | -401.8218 | 10028.418 | 18.2224 | 17571.239 | 380 | 380 | 2 | 17.5713 | 115005.9508 | 4714.712 | 4613.082 | 15385.6101 | -1160.4907 | 209089830.3321 | 209089830.3321 | 244575468.9591 | 259717270.8049 | 146781232.4734 | 146781232.4734 | 401415748.0309 | 965718175.1578 | 215268531.2639 | 223567023.2425 | 682966533.1061 | -203.3463 | -25.3677 | 1516.0882 | -2333.8951 | 608.6881 | 2263.3119 | -295.7927 | 324.1282 | -82.8123 | -105.311 | 380.5897 | -653.9207 | -232.1053 | 247.2367 | 725089176.4217 | -199.902 | 151.3633 | 2.8152 | 10.468 | 1319.872 | 109.832 | -177.5357
|  | 107 | K - Frame | 21350 | 0 | 2 | 600 | 40 | 1936.3312 | 40 | 120 | 2800 | 12 | 0.125 | 0 | 290 | 0 | 0 | 2400 | 2400 | 0 | 0 | 6100 | 65080 | 5450 | 2 | 2500 | 2 | 10 | 160 | 0 | 0 | 0 | 5428.6721 | 5428.6721 | 0 | 5000 | 700 | 380 | 380 | 355 | -197.954 | 142.5144 | 1674.4802 | 1205.5198 | 1647.2001 | -13.171 | 0.01117 | -24.0467 | S | 1634.4802 | -261.3885 | -0.85391 | -401.8218 | 10028.418 | 18.2224 | 17571.239 | 380 | 380 | 2 | 23.6502 | 127657.969 | 4714.712 | 4613.082 | 15385.6101 | -1160.4907 | 242237672.3868 | 242237672.3868 | 276171816.8494 | 292194124.0282 | 174395802.3665 | 174395802.3665 | 431033723.3004 | 992522721.4791 | 250551136.253 | 257954497.2216 | 718352140.7792 | -203.3463 | -25.3677 | 1516.0882 | -2333.8951 | 655.023 | 2224.977 | -255.583 | 283.6892 | -82.8123 | -105.311 | 380.5897 | -653.9207 | -200.1557 | 216.2389 | 760359908.062 | -169.3014 | 131.0832 | 2.7392 | 9.3045 | 1319.872 | 109.832 | -177.5357
|  | 107 | K - Frame | 21350 | 0 | 2 | 600 | 40 | 1936.3312 | 40 | 120 | 2800 | 12 | 0.125 | 0 | 290 | 0 | 0 | 2400 | 2400 | 0 | 0 | 6100 | 65080 | 5450 | 2 | 2500 | 2 | 10 | 160 | 0 | 0 | 0 | 5428.6721 | 5428.6721 | 0 | 5000 | 700 | 380 | 380 | 355 | -216.279 | 155.7072 | 1674.4802 | 1205.5198 | 1647.2001 | -13.171 | 0.01117 | 40.1611 | S | 1634.4802 | -153.4768 | -0.85391 | -204.2593 | 11065.582 | 22.4919 | 19086.442 | 380 | 380 | 2 | 23.6502 | 127657.969 | 4896.024 | 5011.562 | 16090.6797 | -1421.4157 | 242237672.3868 | 242237672.3868 | 276171816.8494 | 292194124.0282 | 174395802.3665 | 174395802.3665 | 431033723.3004 | 992522721.4791 | 250551136.253 | 257954497.2216 | 718352140.7792 | 59.6612 | -8.7179 | 2110.3549 | -1801.504 | 655.023 | 2224.977 | -277.0992 | 304.2104 | 10.2877 | -54.081 | 562.2473 | -491.3772 | -217.0843 | 232.0295 | 760359908.062 | -184.382 | 142.2939 | 2.888 | 9.8101 | 1319.872 | 159.5871 | -137.9119
|  | 108 | Cross Beam | 26350 | 0 | 2 | 600 | 40 | 1936.3312 | 40 | 120 | 2800 | 12 | 0.125 | 0 | 290 | 0 | 0 | 2400 | 2400 | 0 | 0 | 6100 | 65080 | 5450 | 2 | 2500 | 2 | 10 | 160 | 0 | 0 | 0 | 5428.6721 | 5428.6721 | 0 | 5000 | 700 | 380 | 380 | 355 | -216.279 | 155.7072 | 1674.4802 | 1205.5198 | 1647.2001 | -3.8759 | 0.017658 | -62.2026 | S | 1634.4802 | -136.7177 | -0.85299 | -205.9841 | 11065.582 | 22.4919 | 19086.442 | 380 | 380 | 2 | 23.6502 | 127657.969 | 4896.024 | 5011.562 | 16090.6797 | -1421.4154 | 242237672.3868 | 242237672.3868 | 276171816.8494 | 292194124.0282 | 174395802.3665 | 174395802.3665 | 431033723.3004 | 992522721.4791 | 250551136.253 | 257954497.2216 | 718352140.7792 | -331.288 | -26.5427 | 1313.9714 | -2618.4152 | 655.023 | 2224.977 | -277.0992 | 304.2104 | -76.4668 | -54.3708 | 383.5539 | -668.0167 | -217.0843 | 232.0295 | 760359908.062 | -184.382 | 142.2939 | 2.888 | 9.8101 | 1319.872 | 112.1281 | -184.6222
|  | 108 | Cross Beam | 26350 | 0 | 2 | 600 | 40 | 1936.3312 | 40 | 120 | 2800 | 12 | 0.125 | 0 | 290 | 0 | 0 | 2400 | 2400 | 0 | 0 | 6100 | 65080 | 5450 | 2 | 2500 | 2 | 10 | 160 | 0 | 0 | 0 | 5428.6721 | 5428.6721 | 0 | 5000 | 700 | 380 | 380 | 355 | -223.1175 | 160.6305 | 1674.4802 | 1205.5198 | 1647.2001 | -3.8759 | 0.017658 | 2.0052 | S | 1634.4802 | -28.8059 | -0.85299 | -8.4216 | 11479.391 | 26.7569 | 19622.456 | 380 | 380 | 2 | 23.6502 | 127657.969 | 5045.607 | 5155.341 | 16766.5904 | -1683.42 | 242237672.3868 | 242237672.3868 | 276171816.8494 | 292194124.0282 | 174395802.3665 | 174395802.3665 | 431033723.3004 | 992522721.4791 | 250551136.253 | 257954497.2216 | 718352140.7792 | -68.2805 | -9.8929 | 1811.4611 | -2018.0217 | 655.023 | 2224.977 | -286.0976 | 314.7555 | 16.6332 | -3.1408 | 545.2702 | -490.979 | -224.121 | 240.0375 | 760359908.062 | -190.1998 | 146.7742 | 3.0262 | 10.2793 | 1319.872 | 155.049 | -142.4682
|  | 109 | K - Frame | 31350 | 0 | 2 | 600 | 40 | 1936.3312 | 40 | 120 | 2800 | 12 | 0.125 | 0 | 290 | 0 | 0 | 2400 | 2400 | 0 | 0 | 6100 | 65080 | 5450 | 2 | 2500 | 2 | 10 | 160 | 0 | 0 | 0 | 5428.6721 | 5428.6721 | 0 | 5000 | 700 | 380 | 380 | 355 | -223.1175 | 160.6305 | 1674.4802 | 1205.5198 | 1647.2001 | -3.8759 | 0.017658 | 2.0052 | S | 1634.4802 | -28.8059 | -0.85299 | -8.4216 | 11479.391 | 26.7569 | 19622.456 | 380 | 380 | 2 | 23.6502 | 127657.969 | 5045.607 | 5155.341 | 16766.5904 | -1683.42 | 242237672.3868 | 242237672.3868 | 276171816.8494 | 292194124.0282 | 174395802.3665 | 174395802.3665 | 431033723.3004 | 992522721.4791 | 250551136.253 | 257954497.2216 | 718352140.7792 | -68.2805 | -9.8929 | 1811.4611 | -2018.0217 | 655.023 | 2224.977 | -286.0976 | 314.7555 | 16.6332 | -3.1408 | 545.2702 | -490.979 | -224.121 | 240.0375 | 760359908.062 | -190.1998 | 146.7742 | 3.0262 | 10.2793 | 1319.872 | 155.049 | -142.4682
|  | 109 | K - Frame | 31350 | 0 | 2 | 600 | 40 | 1936.3312 | 40 | 120 | 2800 | 12 | 0.125 | 0 | 290 | 0 | 0 | 2400 | 2400 | 0 | 0 | 6100 | 65080 | 5450 | 2 | 2500 | 2 | 10 | 160 | 0 | 0 | 0 | 5428.6721 | 5428.6721 | 0 | 5000 | 700 | 380 | 380 | 355 | -219.0084 | 157.6722 | 1674.4802 | 1205.5198 | 1647.2001 | -3.8759 | 0.017658 | 66.213 | S | 1634.4802 | 79.1058 | -0.85299 | 189.1409 | 11353.641 | 31.0218 | 19170.658 | 380 | 380 | 2 | 23.6502 | 127657.969 | 4729.691 | 5042.97 | 16001.4843 | -1945.4051 | 242237672.3868 | 242237672.3868 | 276171816.8494 | 292194124.0282 | 174395802.3665 | 174395802.3665 | 431033723.3004 | 992522721.4791 | 250551136.253 | 257954497.2216 | 718352140.7792 | 194.727 | 6.7568 | 2408.744 | -1525.9478 | 655.023 | 2224.977 | -279.2938 | 305.0437 | 109.7332 | 48.0892 | 735.9795 | -346.3045 | -218.838 | 232.7161 | 760359908.062 | -186.1796 | 143.2637 | 2.9456 | 10.0057 | 1319.872 | 200.8162 | -105.1664
|  | 110 | Cross Beam | 36350 | 0 | 2 | 600 | 40 | 1936.3312 | 40 | 120 | 2800 | 12 | 0.125 | 0 | 290 | 0 | 0 | 2400 | 2400 | 0 | 0 | 6100 | 65080 | 5450 | 2 | 2500 | 2 | 10 | 160 | 0 | 0 | 0 | 5428.6721 | 5428.6721 | 0 | 2500 | 700 | 380 | 380 | 355 | -219.0084 | 157.6722 | 1674.4802 | 1205.5198 | 1647.2001 | 1.3786 | 0.030124 | -34.0919 | S | 1634.4802 | 94.4642 | -0.85171 | 187.6592 | 11353.641 | 31.0218 | 19170.658 | 380 | 380 | 2 | 23.6502 | 127657.969 | 4729.692 | 5042.97 | 16001.4843 | -1945.4047 | 242237672.3868 | 242237672.3868 | 276171816.8494 | 292194124.0282 | 174395802.3665 | 174395802.3665 | 431033723.3004 | 992522721.4791 | 250551136.253 | 257954497.2216 | 718352140.7792 | -194.8491 | -12.232 | 1597.9054 | -2311.7217 | 655.023 | 2224.977 | -279.2938 | 305.0437 | 25.5696 | 47.6711 | 562.3643 | -511.0703 | -218.838 | 232.7161 | 760359908.062 | -186.1796 | 143.2637 | 2.9456 | 10.0057 | 1319.872 | 155.4964 | -148.0744
|  | 110 | Cross Beam | 36350 | 0 | 2 | 600 | 40 | 1936.3312 | 40 | 120 | 2800 | 12 | 0.125 | 0 | 290 | 0 | 0 | 2400 | 2400 | 0 | 0 | 6100 | 65080 | 5450 | 2 | 2500 | 2 | 10 | 160 | 0 | 0 | 0 | 5428.6721 | 5428.6721 | 0 | 2500 | 700 | 380 | 380 | 355 | -212.5999 | 153.0585 | 1674.4802 | 1205.5198 | 1647.2001 | 1.3786 | 0.030124 | -1.988 | S | 1634.4802 | 148.4201 | -0.85171 | 286.4404 | 11050.036 | 33.1511 | 18578.033 | 380 | 380 | 2 | 23.6502 | 127657.969 | 4607.58 | 4891.773 | 15811.693 | -2089.4319 | 242237672.3868 | 242237672.3868 | 276171816.8494 | 292194124.0282 | 174395802.3665 | 174395802.3665 | 431033723.3004 | 992522721.4791 | 250551136.253 | 257954497.2216 | 718352140.7792 | -63.3454 | -3.9071 | 1859.1978 | -2016.4013 | 655.023 | 2224.977 | -271.6607 | 297.8869 | 72.1196 | 73.2861 | 649.1844 | -427.5927 | -212.8285 | 227.1911 | 760359908.062 | -180.7695 | 139.1305 | 2.9434 | 9.9982 | 1319.872 | 176.526 | -127.1838
|  | 111 | K - Frame | 38850 | 0 | 2 | 600 | 40 | 1936.3312 | 40 | 120 | 2800 | 12 | 0.125 | 0 | 290 | 0 | 0 | 2400 | 2400 | 0 | 0 | 6100 | 65080 | 5450 | 2 | 2500 | 2 | 10 | 160 | 0 | 0 | 0 | 5428.6721 | 5428.6721 | 0 | 2500 | 700 | 380 | 380 | 355 | -212.5999 | 153.0585 | 1674.4802 | 1205.5198 | 1647.2001 | 1.3786 | 0.030124 | -1.988 | S | 1634.4802 | 148.4201 | -0.85171 | 286.4404 | 11050.036 | 33.1511 | 18578.033 | 380 | 380 | 2 | 23.6502 | 127657.969 | 4607.58 | 4891.773 | 15811.693 | -2089.4319 | 242237672.3868 | 242237672.3868 | 276171816.8494 | 292194124.0282 | 174395802.3665 | 174395802.3665 | 431033723.3004 | 992522721.4791 | 250551136.253 | 257954497.2216 | 718352140.7792 | -63.3454 | -3.9071 | 1859.1978 | -2016.4013 | 655.023 | 2224.977 | -271.6607 | 297.8869 | 72.1196 | 73.2861 | 649.1844 | -427.5927 | -212.8285 | 227.1911 | 760359908.062 | -180.7695 | 139.1305 | 2.9434 | 9.9982 | 1319.872 | 176.526 | -127.1838
|  | 111 | K - Frame | 38850 | 0 | 2 | 600 | 40 | 1936.3312 | 40 | 120 | 2800 | 12 | 0.125 | 0 | 290 | 0 | 0 | 2400 | 2400 | 0 | 0 | 6100 | 65080 | 5450 | 2 | 2500 | 2 | 10 | 160 | 0 | 0 | 0 | 5428.6721 | 5428.6721 | 0 | 2500 | 700 | 380 | 380 | 355 | -203.4544 | 146.4743 | 1674.4802 | 1205.5198 | 1647.2001 | 1.3786 | 0.030124 | 30.1159 | S | 1634.4802 | 202.376 | -0.85171 | 385.2217 | 10611.541 | 35.2804 | 17738.455 | 380 | 380 | 2 | 23.6502 | 127657.969 | 4369.094 | 4676.539 | 15250.2141 | -2233.4642 | 242237672.3868 | 242237672.3868 | 276171816.8494 | 292194124.0282 | 174395802.3665 | 174395802.3665 | 431033723.3004 | 992522721.4791 | 250551136.253 | 257954497.2216 | 718352140.7792 | 68.1584 | 4.4178 | 2152.2624 | -1753.3442 | 655.023 | 2224.977 | -260.0564 | 285.5954 | 118.6696 | 98.9011 | 744.5648 | -353.6657 | -203.7241 | 217.7828 | 760359908.062 | -172.8998 | 132.9996 | 2.8843 | 9.7974 | 1319.872 | 198.7186 | -108.0144
|  | 112 | Cross Beam | 41350 | 0 | 2 | 600 | 40 | 1936.3312 | 40 | 120 | 2800 | 12 | 0.125 | 0 | 290 | 0 | 0 | 2400 | 2400 | 0 | 0 | 6100 | 65080 | 5450 | 2 | 2500 | 2 | 10 | 160 | 0 | 0 | 0 | 5428.6721 | 5428.6721 | 0 | 5000 | 700 | 380 | 380 | 355 | -203.4544 | 146.4743 | 1674.4802 | 1205.5198 | 1647.2001 | 6.4708 | 0.048523 | -69.737 | S | 1634.4802 | 217.6891 | -0.85003 | 383.8818 | 10611.541 | 35.2804 | 17738.455 | 380 | 380 | 2 | 23.6502 | 127657.969 | 4369.094 | 4676.539 | 15250.2141 | -2233.4638 | 242237672.3868 | 242237672.3868 | 276171816.8494 | 292194124.0282 | 174395802.3665 | 174395802.3665 | 431033723.3004 | 992522721.4791 | 250551136.253 | 257954497.2216 | 718352140.7792 | -313.211 | -14.223 | 1362.5139 | -2536.5249 | 655.023 | 2224.977 | -260.0564 | 285.5954 | 37.266 | 98.6165 | 581.8249 | -522.0922 | -203.7241 | 217.7828 | 760359908.062 | -172.8998 | 132.9996 | 2.8843 | 9.7974 | 1319.872 | 155.4874 | -152.2679
|  | 112 | Cross Beam | 41350 | 0 | 2 | 600 | 40 | 1936.3312 | 40 | 120 | 2800 | 12 | 0.125 | 0 | 290 | 0 | 0 | 2400 | 2400 | 0 | 0 | 6100 | 65080 | 5450 | 2 | 2500 | 2 | 10 | 160 | 0 | 0 | 0 | 5428.6721 | 5428.6721 | 0 | 5000 | 700 | 380 | 380 | 355 | -176.452 | 127.0343 | 1674.4802 | 1205.5198 | 1647.2001 | 6.4708 | 0.048523 | -5.5292 | S | 1634.4802 | 325.6009 | -0.85003 | 581.4443 | 9253.316 | 39.5305 | 15325.14 | 380 | 380 | 2 | 23.6502 | 127657.969 | 3950.014 | 4055.382 | 14416.5337 | -2571.7508 | 242237672.3868 | 242237672.3868 | 276171816.8494 | 292194124.0282 | 174395802.3665 | 174395802.3665 | 431033723.3004 | 992522721.4791 | 250551136.253 | 257954497.2216 | 718352140.7792 | -50.2035 | 2.4267 | 1850.1454 | -1932.0292 | 655.023 | 2224.977 | -228.165 | 255.7491 | 130.366 | 149.8465 | 749.7109 | -358.503 | -178.6168 | 194.755 | 760359908.062 | -150.3256 | 115.9301 | 2.8129 | 9.5549 | 1319.872 | 195.0444 | -109.4568
|  | 113 | K - Frame | 46350 | 0 | 2 | 500 | 36 | 1936.3312 | 32 | 120 | 2800 | 12 | 0.125 | 0 | 290 | 0 | 0 | 2400 | 2400 | 0 | 0 | 6100 | 65080 | 5450 | 2 | 2500 | 2 | 16 | 180 | 0 | 0 | 0 | 5428.6721 | 5428.6721 | 0 | 5000 | 700 | 380 | 380 | 355 | -217.7696 | 150.9189 | 1694.0133 | 1173.9867 | 1670.9163 | 6.4708 | 0.048523 | -5.5292 | S | 1658.0133 | 325.6009 | -0.85003 | 581.4443 | 9253.316 | 39.5305 | 15325.14 | 380 | 380 | 2 | 15.915 | 113438.1736 | 3950.014 | 4055.382 | 14416.5337 | -2571.7508 | 203900744.8699 | 203900744.8699 | 240251321.8365 | 255429395.5093 | 141307496.0773 | 141307496.0773 | 395767724.3772 | 961757117.7944 | 209614317.1779 | 218245749.9111 | 676328037.8669 | -50.2035 | 2.4267 | 1850.1454 | -1932.0292 | 601.8564 | 2266.1436 | -272.5974 | 298.3827 | 130.366 | 149.8465 | 749.7109 | -358.503 | -213.9299 | 227.4286 | 718291347.2543 | -184.1964 | 137.1763 | 2.9029 | 10.9301 | 1319.872 | 195.0444 | -109.4568
|  | 113 | K - Frame | 46350 | 0 | 2 | 500 | 36 | 1936.3312 | 32 | 120 | 2800 | 12 | 0.125 | 0 | 290 | 0 | 0 | 2400 | 2400 | 0 | 0 | 6100 | 65080 | 5450 | 2 | 2500 | 2 | 16 | 180 | 0 | 0 | 0 | 5428.6721 | 5428.6721 | 0 | 5000 | 700 | 380 | 380 | 355 | -171.2363 | 118.6703 | 1694.0133 | 1173.9867 | 1670.9163 | 6.4708 | 0.048523 | 58.6786 | S | 1658.0133 | 419.8132 | -0.85003 | 779.0068 | 7389.78 | 43.7807 | 11924.013 | 380 | 380 | 2 | 15.915 | 113438.1736 | 3065.434 | 3178.074 | 12188.34 | -2913.0497 | 203900744.8699 | 203900744.8699 | 240251321.8365 | 255429395.5093 | 141307496.0773 | 141307496.0773 | 395767724.3772 | 961757117.7944 | 209614317.1779 | 218245749.9111 | 676328037.8669 | 212.804 | 19.0765 | 2451.5406 | -1428.3704 | 601.8564 | 2266.1436 | -215.7748 | 240.3523 | 223.466 | 201.0765 | 946.8129 | -228.7479 | -169.2396 | 182.9558 | 718291347.2543 | -144.7345 | 107.6955 | 2.6309 | 9.906 | 1319.872 | 237.8846 | -74.0514
|  | 114 | Cross Beam | 51350 | 0 | 2 | 500 | 30 | 1936.3312 | 32 | 120 | 2800 | 12 | 0.125 | 0 | 290 | 0 | 0 | 2400 | 2400 | 0 | 0 | 6100 | 65080 | 5450 | 2 | 2500 | 2 | 16 | 180 | 0 | 0 | 0 | 5428.6721 | 5428.6721 | 0 | 5000 | 700 | 380 | 380 | 355 | -191.016 | 121.4954 | 1749.337 | 1112.663 | 1732.7173 | 13.1097 | 0.075188 | -44.1988 | S | 1719.337 | 435.3712 | -0.85294 | 776.4637 | 7389.78 | 43.7807 | 11924.013 | 380 | 380 | 2 | 12.915 | 113405.3075 | 3065.435 | 3178.074 | 12188.342 | -2913.0486 | 199159499.0401 | 199159499.0401 | 239671603.3736 | 255410855.9241 | 126675078.0456 | 126675078.0456 | 382236622.7257 | 954360744.5728 | 205056900.9628 | 215069133.889 | 667246816.1462 | -139.5625 | 2.8802 | 1682.9328 | -2167.9849 | 604.2346 | 2257.7654 | -236.5005 | 243.2702 | 149.6624 | 201.4079 | 792.0713 | -398.7605 | -185.7495 | 185.2833 | 708220683.4449 | -160.8325 | 109.9865 | 2.6513 | 9.9067 | 1319.872 | 195.2084 | -124.7984
|  | 114 | Cross Beam | 51350 | 0 | 2 | 500 | 30 | 1936.3312 | 32 | 120 | 2800 | 12 | 0.125 | 0 | 290 | 0 | 0 | 2400 | 2400 | 0 | 0 | 6100 | 65080 | 5450 | 2 | 2500 | 2 | 16 | 180 | 0 | 0 | 0 | 5428.6721 | 5428.6721 | 0 | 5000 | 700 | 380 | 380 | 355 | -124.151 | 78.966 | 1749.337 | 1112.663 | 1732.7173 | 13.1097 | 0.075188 | 20.009 | S | 1719.337 | 526.2866 | -0.85294 | 974.0262 | 4985.636 | 48.0454 | 7547.788 | 380 | 380 | 2 | 12.915 | 113405.3075 | 2084.373 | 2042.96 | 9983.0811 | -3385.5724 | 199159499.0401 | 199159499.0401 | 239671603.3736 | 255410855.9241 | 126675078.0456 | 126675078.0456 | 382236622.7257 | 954360744.5728 | 205056900.9628 | 215069133.889 | 667246816.1462 | 123.445 | 19.5299 | 2206.8266 | -1588.8582 | 604.2346 | 2257.7654 | -157.8134 | 172.9785 | 242.7624 | 252.6379 | 973.6911 | -256.0936 | -123.7173 | 131.2059 | 708220683.4449 | -104.7739 | 71.8696 | 2.4302 | 9.0806 | 1319.872 | 234.6866 | -82.484
|  | 115 | K - Frame | 56350 | 0 | 2 | 500 | 30 | 1936.3312 | 32 | 120 | 2800 | 12 | 0.125 | 0 | 290 | 0 | 0 | 2400 | 2400 | 0 | 0 | 6100 | 65080 | 5450 | 2 | 2500 | 2 | 16 | 180 | 0 | 0 | 0 | 5428.6721 | 5428.6721 | 0 | 5000 | 700 | 380 | 380 | 355 | -124.151 | 78.966 | 1749.337 | 1112.663 | 1732.7173 | 13.1097 | 0.075188 | 20.009 | S | 1719.337 | 526.2866 | -0.85294 | 974.0262 | 4985.636 | 48.0454 | 7547.788 | 380 | 380 | 2 | 12.915 | 113405.3075 | 2084.373 | 2042.96 | 9983.0811 | -3385.5724 | 199159499.0401 | 199159499.0401 | 239671603.3736 | 255410855.9241 | 126675078.0456 | 126675078.0456 | 382236622.7257 | 954360744.5728 | 205056900.9628 | 215069133.889 | 667246816.1462 | 123.445 | 19.5299 | 2206.8266 | -1588.8582 | 604.2346 | 2257.7654 | -157.8134 | 172.9785 | 242.7624 | 252.6379 | 973.6911 | -256.0936 | -123.7173 | 131.2059 | 708220683.4449 | -104.7739 | 71.8696 | 2.4302 | 9.0806 | 1319.872 | 234.6866 | -82.484
|  | 115 | K - Frame | 56350 | 0 | 2 | 500 | 30 | 1936.3312 | 32 | 120 | 2800 | 12 | 0.125 | 0 | 290 | 0 | 0 | 2400 | 2400 | 0 | 0 | 6100 | 65080 | 5450 | 2 | 2500 | 2 | 16 | 180 | 0 | 0 | 0 | 5428.6721 | 5428.6721 | 0 | 5000 | 700 | 380 | 380 | 355 | -43.0528 | 27.3837 | 1749.337 | 1112.663 | 1732.7173 | 13.1097 | 0.075188 | 84.2168 | S | 1719.337 | 617.2019 | -0.85294 | 1171.589 | 2126.915 | 52.3101 | 2183.75 | 380 | 380 | 2 | 12.915 | 113405.3075 | 637.8114 | 651.6954 | 6606.3549 | -3980.6289 | 199159499.0401 | 199159499.0401 | 239671603.3736 | 255410855.9241 | 126675078.0456 | 126675078.0456 | 382236622.7257 | 954360744.5728 | 205056900.9628 | 215069133.889 | 667246816.1462 | 386.4525 | 36.1797 | 2866.4055 | -1123.5888 | 604.2346 | 2257.7654 | -60.1561 | 81.3469 | 335.8624 | 303.8679 | 1183.0514 | -146.4947 | -46.8148 | 60.9125 | 708220683.4449 | -36.1109 | 24.5681 | 2.0452 | 7.6419 | 1319.872 | 277.154 | -47.8196
|  | 116 | Cross Beam | 61350 | 0 | 2 | 500 | 22 | 1936.3312 | 18 | 120 | 2800 | 12 | 0.125 | 0 | 290 | 0 | 0 | 2400 | 2400 | 0 | 0 | 6100 | 65080 | 5450 | 2 | 2500 | 2 | 16 | 180 | 0 | 0 | 0 | 5428.6721 | 5428.6721 | 0 | 5000 | 700 | 380 | 380 | 355 | -54.4463 | 41.091 | 1618.5042 | 1221.4958 | 1608.9286 | 23.6208 | 0.085089 | 4.6495 | S | 1596.5042 | 633.2971 | -0.87917 | 1173.556 | 2126.915 | 52.3101 | 2183.75 | 380 | 380 | 3 | 268.2536 | 84113.8088 | 637.8124 | 651.6954 | 6606.3568 | -3980.6277 | 132723062.0018 | 132723062.0018 | 167415262.8452 | 179515803.7166 | 100166967.0202 | 100166967.0202 | 350773532.252 | 944749189.8775 | 134708125.1545 | 144021607.4945 | 593810968.9921 | 121.4986 | 26.1359 | 2173.8475 | -1690.7467 | 453.4739 | 2386.5261 | -72.0929 | 117.934 | 284.4789 | 305.5559 | 1048.2961 | -279.9665 | -56.3237 | 88.4165 | 638027946.6481 | -45.3753 | 36.6825 | 2.066 | 10.8727 | 1319.872 | 238.5289 | -98.5361
|  | 116 | Cross Beam | 61350 | 0 | 2 | 500 | 22 | 1936.3312 | 18 | 120 | 2800 | 12 | 0.125 | 0 | 290 | 0 | 0 | 2400 | 2400 | 0 | 0 | 6100 | 65080 | 5450 | 2 | 2500 | 2 | 16 | 180 | 0 | 0 | 0 | 5428.6721 | 5428.6721 | 0 | 5000 | 700 | 380 | 380 | 355 | 28.5484 | -21.5457 | 1618.5042 | 1221.4958 | 1212.8616 | 23.6208 | 0.085089 | 49.595 | S | 1203.4958 | 683.4333 | -0.87917 | 1311.85 | -177.3636 | 55.3872 | -2165.711 | 380 | 380 | 8 | 1558.9827 | 56648.1119 | -471.9113 | -480.507 | 4974.2563 | -5169.4481 | 100166967.0202 | 100166967.0202 | 109982763.7235 | 129742813.5817 | 132723062.0018 | 132723062.0018 | 136245158.6138 | 142108978.6207 | 134708125.1545 | 144021607.4945 | 593810968.9921 | 305.6038 | 37.7907 | 2592.1904 | -1336.9345 | 1484.5939 | 1355.4061 | 112.1841 | -96.6434 | 349.6489 | 341.4169 | 1181.8252 | -193.7098 | 83.2954 | -71.5167 | 113130552.6292 | 27.1295 | -20.7002 | 13.7426 | 12.5467 | 1319.872 | 265.5298 | -71.198
|  | 117 | Section Changed | 64850 | 0 | 2 | 500 | 22 | 1936.3312 | 18 | 120 | 2800 | 12 | 0.125 | 0 | 290 | 0 | 0 | 2400 | 2400 | 0 | 0 | 6100 | 65080 | 5450 | 2 | 2500 | 2 | 16 | 180 | 0 | 0 | 0 | 5428.6721 | 5428.6721 | 0 | 5000 | 700 | 380 | 380 | 355 | 28.5484 | -21.5457 | 1618.5042 | 1221.4958 | 1212.8616 | 23.6208 | 0.085089 | 49.595 | S | 1203.4958 | 683.4333 | -0.87917 | 1311.85 | -177.3636 | 55.3872 | -2165.711 | 380 | 380 | 8 | 1558.9827 | 56648.1119 | -471.9113 | -480.507 | 4974.2563 | -5169.4481 | 100166967.0202 | 100166967.0202 | 109982763.7235 | 129742813.5817 | 132723062.0018 | 132723062.0018 | 136245158.6138 | 142108978.6207 | 134708125.1545 | 144021607.4945 | 593810968.9921 | 305.6038 | 37.7907 | 2592.1904 | -1336.9345 | 1484.5939 | 1355.4061 | 112.1841 | -96.6434 | 349.6489 | 341.4169 | 1181.8252 | -193.7098 | 83.2954 | -71.5167 | 113130552.6292 | 27.1295 | -20.7002 | 13.7426 | 12.5467 | 1319.872 | 265.5298 | -71.198
|  | 117 | Section Changed | 64850 | 0 | 2 | 500 | 22 | 1936.3312 | 18 | 120 | 2800 | 12 | 0.125 | 0 | 290 | 0 | 0 | 2400 | 2400 | 0 | 0 | 6100 | 65080 | 5450 | 2 | 2500 | 2 | 16 | 180 | 0 | 0 | 0 | 5428.6721 | 5428.6721 | 0 | 5000 | 700 | 380 | 380 | 355 | 66.637 | -50.2914 | 1618.5042 | 1221.4958 | 1212.8616 | 23.6208 | 0.085089 | 68.8573 | S | 1203.4958 | 704.9202 | -0.87917 | 1371.119 | -1218.629 | 56.7059 | -4177.938 | 380 | 380 | 8 | 1558.9827 | 56648.1119 | -1017.332 | -1004.159 | 4249.925 | -5858.4243 | 100166967.0202 | 100166967.0202 | 109982763.7235 | 129742813.5817 | 132723062.0018 | 132723062.0018 | 136245158.6138 | 142108978.6207 | 134708125.1545 | 144021607.4945 | 593810968.9921 | 384.5061 | 42.7857 | 2794.5406 | -1199.1272 | 1484.5939 | 1355.4061 | 173.1721 | -144.8852 | 377.5789 | 356.7859 | 1243.2509 | -160.5867 | 130.39 | -108.6626 | 113130552.6292 | 62.5595 | -47.7 | 12.9896 | 11.8593 | 1319.872 | 277.5286 | -59.86
|  | 118 | K - Frame | 66350 | 0 | 2 | 600 | 26 | 1935.326 | 24 | 120 | 2804 | 12 | 0.125 | 0 | 290 | 0 | 0 | 2400 | 2400 | 0 | 0 | 6100 | 26144 | 5450 | 2 | 2500 | 2 | 16 | 180 | 0 | 0 | 0 | 5428.6721 | 5428.6721 | 0 | 5000 | 701 | 380 | 380 | 355 | 52.9846 | -40.341 | 1620.328 | 1233.672 | 1219.0859 | 23.6208 | 0.085089 | 68.8573 | S | 1209.672 | 704.9202 | -0.87917 | 1371.119 | -1218.629 | 56.7059 | -4177.938 | 380 | 380 | 8 | 1613.9504 | 67816.7003 | -1017.332 | -1004.159 | 4249.925 | -5858.4243 | 125976789.8568 | 125976789.8568 | 136008350.7628 | 156180732.0367 | 165460282.7184 | 165460282.7184 | 168598849.8786 | 173953399.7025 | 168743029.4151 | 177101455.1692 | 637202834.9389 | 384.5061 | 42.7857 | 2794.5406 | -1199.1272 | 1503.8221 | 1350.1779 | 140.9281 | -117.438 | 377.5789 | 356.7859 | 1243.2509 | -160.5867 | 106.0144 | -88.0443 | 136724307.1329 | 49.8676 | -38.3068 | 10.7907 | 9.6883 | 1320.086 | 277.5286 | -59.86
|  | 118 | K - Frame | 66350 | 0 | 2 | 600 | 26 | 1935.326 | 24 | 120 | 2804 | 12 | 0.125 | 0 | 290 | 0 | 0 | 2400 | 2400 | 0 | 0 | 6100 | 26144 | 5450 | 2 | 2500 | 2 | 16 | 180 | 0 | 0 | 0 | 5428.6721 | 5428.6721 | 0 | 5000 | 701 | 380 | 380 | 355 | 162.9003 | -124.0277 | 1620.328 | 1233.672 | 1219.0859 | 23.6208 | 0.085089 | 133.0651 | S | 1209.672 | 788.0228 | -0.87917 | 1568.681 | -4950.986 | 61.1017 | -11527.438 | 380 | 380 | 8 | 1613.9504 | 67816.7003 | -3137.977 | -2916.164 | 2259.7646 | -8931.6951 | 125976789.8568 | 125976789.8568 | 136008350.7628 | 156180732.0367 | 165460282.7184 | 165460282.7184 | 168598849.8786 | 173953399.7025 | 168743029.4151 | 177101455.1692 | 637202834.9389 | 647.5136 | 59.4354 | 3539.7641 | -830.8681 | 1503.8221 | 1350.1779 | 326.8406 | -265.6591 | 470.6789 | 408.0159 | 1462.6752 | -75.5681 | 249.1779 | -201.8796 | 136724307.1329 | 153.3922 | -117.8342 | 9.4311 | 8.4675 | 1320.086 | 318.124 | -29.3925
|  | 119 | Cross Beam | 71350 | 0 | 2 | 800 | 36 | 1917.455 | 28 | 120 | 2875.1111 | 12 | 0.125 | 356 | 290 | 0 | 0 | 2400 | 2400 | 0 | 0 | 6100 | 26144 | 5450 | 2 | 2500 | 2 | 16 | 180 | 0 | 0 | 0 | 5428.6721 | 5428.6721 | 0 | 5000 | 718.7778 | 380 | 380 | 355 | 100.5892 | -66.2846 | 1938.5473 | 1000.5638 | 1438.729 | 42.8145 | 0.12129 | 111.5038 | S | 972.5638 | 804.662 | -0.91839 | 1579.812 | -4950.986 | 61.1017 | -11527.438 | 380 | 380 | 8 | 2287.636 | 105810.1302 | -3137.976 | -2916.164 | 2259.7662 | -8931.6961 | 197869290.7281 | 202292389.1797 | 212739462.6487 | 238416404.0114 | 201658229.4414 | 271345999.8597 | 274214124.2133 | 414267898.2196 | 412077455.3665 | 425361360.142 | 710750521.6268 | 526.4678 | 59.3167 | 3077.7225 | -1078.0596 | 1865.4951 | 1073.616 | 208.553 | -152.4782 | 454.636 | 411.6546 | 1386.343 | -137.3857 | 158.8561 | -116.8372 | 214914562.4853 | 96.4471 | -78.1743 | 6.1781 | 3.5555 | 1324.2778 | 294.1997 | -59.173
|  | 119 | Cross Beam | 71350 | 0 | 2 | 800 | 36 | 1917.455 | 28 | 120 | 2875.1111 | 12 | 0.125 | 356 | 290 | 0 | 0 | 2400 | 2400 | 0 | 0 | 6100 | 26144 | 5450 | 2 | 2500 | 2 | 16 | 180 | 0 | 0 | 0 | 5428.6721 | 5428.6721 | 0 | 5000 | 718.7778 | 380 | 380 | 355 | 138.6169 | -92.1448 | 1938.5473 | 1000.5638 | 1438.729 | 42.8145 | 0.12129 | 143.6077 | S | 972.5638 | 855.9287 | 37.4003 | 1678.593 | -7026.725 | 15.4994 | -15600.445 | 380 | 380 | 8 | 2287.636 | 105810.1302 | -4332.754 | -3977.319 | 1598.6345 | -11357.0606 | 197869290.7281 | 202292389.1797 | 212739462.6487 | 238416404.0114 | 201658229.4414 | 271345999.8597 | 274214124.2133 | 414267898.2196 | 412077455.3665 | 425361360.142 | 710750521.6268 | 657.9716 | 67.6416 | 3461.249 | -868.6706 | 1865.4951 | 1073.616 | 279.9353 | -206.1799 | 501.186 | 437.2696 | 1495.6764 | -90.7637 | 213.5401 | -158.2049 | 214914562.4853 | 132.9184 | -108.0613 | 6.7456 | 3.8822 | 1324.2778 | 314.5272 | -39.8188
|  | 120 |  | 73850 | 0 | 2 | 800 | 36 | 1900.1426 | 28 | 120 | 2944 | 12 | 0.125 | 356 | 290 | 0 | 0 | 2400 | 2400 | 0 | 0 | 6100 | 26144 | 5450 | 2 | 2500 | 2 | 16 | 180 | 0 | 0 | 0 | 5428.6721 | 5428.6721 | 0 | 5000 | 736 | 380 | 380 | 355 | 134.7256 | -90.2014 | 1978.3882 | 1029.6118 | 1477.0288 | 42.8145 | 0.12129 | 143.6077 | S | 1001.6118 | 855.9287 | 37.4003 | 1678.593 | -7026.725 | 15.4994 | -15600.445 | 380 | 380 | 8 | 2300.6783 | 108778.1182 | -4332.754 | -3977.319 | 1598.6345 | -11357.0606 | 203267140.6274 | 208048133.2457 | 218699986.7355 | 245201400.1611 | 206091561.6557 | 277058209.7297 | 279967050.2198 | 422847790.6379 | 420452857.7375 | 433850660.0467 | 729428395.5416 | 657.9716 | 67.6416 | 3461.249 | -868.6706 | 1903.9409 | 1104.0591 | 272.2614 | -201.9091 | 501.186 | 437.2696 | 1495.6764 | -90.7637 | 207.6875 | -154.9258 | 221471566.7195 | 129.2889 | -105.8034 | 6.5589 | 3.8034 | 1329.0047 | 314.5272 | -39.8188
|  | 120 |  | 73850 | 0 | 2 | 800 | 36 | 1900.1426 | 28 | 120 | 2944 | 12 | 0.125 | 356 | 290 | 0 | 0 | 2400 | 2400 | 0 | 0 | 6100 | 26144 | 5450 | 2 | 2500 | 2 | 16 | 180 | 0 | 0 | 0 | 5428.6721 | 5428.6721 | 0 | 5000 | 736 | 380 | 380 | 355 | 174.5156 | -117.628 | 1978.3882 | 1029.6118 | 1477.0288 | 42.8145 | 0.12129 | 175.7116 | S | 1001.6118 | 907.5201 | 75.3338 | 1777.375 | -9231.036 | -125.4182 | -19920.405 | 380 | 380 | 8 | 2300.6783 | 108778.1182 | -5643.906 | -5102.512 | 1031.3695 | -14249.1858 | 203267140.6274 | 208048133.2457 | 218699986.7355 | 245201400.1611 | 206091561.6557 | 277058209.7297 | 279967050.2198 | 422847790.6379 | 420452857.7375 | 433850660.0467 | 729428395.5416 | 789.4753 | 75.9665 | 3887.2169 | -722.6729 | 1903.9409 | 1104.0591 | 349.081 | -259.8178 | 547.736 | 462.8846 | 1613.2072 | -56.6368 | 266.4629 | -199.4914 | 221471566.7195 | 167.586 | -137.4584 | 7.546 | 4.3758 | 1329.0047 | 335.7545 | -25.5355
|  | 121 | K - Frame | 76350 | 0 | 1 | 2800 | 40 | 1877.2454 | 30 | 120 | 3035.1111 | 14 | 0.125 | 512 | 290 | 0 | 0 | 2400 | 2400 | 0 | 0 | 6100 | 26144 | 5450 | 2 | 2500 | 2 | 10 | 160 | 0 | 0 | 0 | 5428.6721 | 5428.6721 | 0 | 5000 | 758.7778 | 380 | 380 | 355 | 99.1665 | -95.5935 | 1827.1621 | 1277.949 | 1847.9471 | 42.8145 | 0.12129 | 175.7116 | S | 1247.949 | 907.5201 | 75.3338 | 1777.375 | -9231.036 | -125.4182 | -19920.405 | 380 | 380 | 8 | 1599.0145 | 162907.1193 | -5643.906 | -5102.512 | 1031.3695 | -14249.1858 | 357450914.0626 | 366533069.2758 | 377393969.0652 | 407549575.5101 | 238105506.6064 | 342926178.3312 | 344686863.8132 | 545440849.0273 | 548671326.2449 | 558048202.0701 | 841220657.8816 | 789.4753 | 75.9665 | 3887.2169 | -722.6729 | 1777.1999 | 1327.9113 | 202.5624 | -211.4271 | 547.736 | 462.8846 | 1613.2072 | -56.6368 | 154.451 | -162.5236 | 366324650.7516 | 95.4786 | -113.7589 | 4.54 | 3.3923 | 2121.8149 | 335.7545 | -25.5355
|  | 121 | K - Frame | 76350 | 0 | 1 | 2800 | 40 | 1877.2454 | 30 | 120 | 3035.1111 | 14 | 0.125 | 512 | 290 | 0 | 0 | 2400 | 2400 | 0 | 0 | 6100 | 26144 | 5450 | 2 | 2500 | 2 | 10 | 160 | 0 | 0 | 0 | 5428.6721 | 5428.6721 | 0 | 5000 | 758.7778 | 380 | 380 | 355 | 116.0262 | -112.4231 | 1827.1621 | 1277.949 | 1847.9471 | 42.8145 | 0.12129 | 198.1844 | S | 1247.949 | 956.9801 | 113.4492 | 1846.521 | -10862.473 | -290.6033 | -23091.314 | 380 | 380 | 8 | 1599.0145 | 162907.1193 | -6630.956 | -5928.249 | 693.3225 | -16490.8361 | 357450914.0626 | 366533069.2758 | 377393969.0652 | 407549575.5101 | 238105506.6064 | 342926178.3312 | 344686863.8132 | 545440849.0273 | 548671326.2449 | 558048202.0701 | 841220657.8816 | 881.5279 | 81.7939 | 4193.8804 | -663.9426 | 1777.1999 | 1327.9113 | 236.1109 | -246.9878 | 580.321 | 480.8151 | 1697.9185 | -35.6474 | 180.0821 | -189.9177 | 366324650.7516 | 111.7713 | -133.4146 | 4.9738 | 3.7164 | 2121.8149 | 350.3613 | -16.4884
|  | 122 |  | 78100 | 0 | 1 | 2800 | 40 | 1857.8945 | 30 | 120 | 3112.1111 | 14 | 0.125 | 512 | 290 | 0 | 0 | 2400 | 2400 | 0 | 0 | 6100 | 26144 | 5450 | 2 | 2500 | 2 | 10 | 160 | 0 | 0 | 0 | 5428.6721 | 5428.6721 | 0 | 5000 | 778.0278 | 380 | 380 | 355 | 112.7927 | -109.8219 | 1867.3861 | 1314.725 | 1896.2076 | 42.8145 | 0.12129 | 198.1844 | S | 1284.725 | 956.9801 | 113.4492 | 1846.521 | -10862.473 | -290.6033 | -23091.314 | 380 | 380 | 8 | 1611.7936 | 167072.5551 | -6630.956 | -5928.249 | 693.3225 | -16490.8361 | 366966833.3736 | 376894999.7047 | 387982608.7033 | 419419706.5436 | 243909231.54 | 350787470.5282 | 352576091.672 | 557806137.9086 | 560879758.8855 | 570334127.5725 | 865044599.6436 | 881.5279 | 81.7939 | 4193.8804 | -663.9426 | 1816.3673 | 1365.7438 | 229.6307 | -241.3866 | 580.321 | 480.8151 | 1697.9185 | -35.6474 | 175.1441 | -185.6075 | 377818189.0147 | 108.7507 | -130.3606 | 4.833 | 3.634 | 2132.6649 | 350.3613 | -16.4884
|  | 122 |  | 78100 | 0 | 1 | 2800 | 40 | 1857.8945 | 30 | 120 | 3112.1111 | 14 | 0.125 | 512 | 290 | 0 | 0 | 2400 | 2400 | 0 | 0 | 6100 | 26144 | 5450 | 2 | 2500 | 2 | 10 | 160 | 0 | 0 | 0 | 5428.6721 | 5428.6721 | 0 | 5000 | 778.0278 | 380 | 380 | 355 | 130.098 | -127.322 | 1867.3861 | 1314.725 | 1896.2076 | 42.8145 | 0.12129 | 220.6571 | S | 1284.725 | 1006.746 | 151.1311 | 1915.668 | -12580.734 | -522.1111 | -26383.23 | 380 | 380 | 8 | 1611.7936 | 167072.5551 | -7675.029 | -6785.364 | 331.325 | -18929.1334 | 366966833.3736 | 376894999.7047 | 387982608.7033 | 419419706.5436 | 243909231.54 | 350787470.5282 | 352576091.672 | 557806137.9086 | 560879758.8855 | 570334127.5725 | 865044599.6436 | 973.5806 | 87.6213 | 4523.1443 | -623.76 | 1816.3673 | 1365.7438 | 264.3319 | -278.3256 | 612.906 | 498.7456 | 1786.7451 | -16.3103 | 201.6493 | -214.0606 | 377818189.0147 | 125.4892 | -150.7 | 5.25 | 3.9476 | 2132.6649 | 365.5115 | -7.7978
|  | 123 | Section Changed | 79850 | 0 | 1 | 2800 | 40 | 1835.8071 | 30 | 120 | 3200 | 14 | 0.125 | 600 | 290 | 0 | 0 | 2400 | 2400 | 0 | 0 | 6100 | 26144 | 5450 | 2 | 2500 | 2 | 10 | 160 | 0 | 0 | 0 | 5428.6721 | 5428.6721 | 0 | 5000 | 800 | 380 | 380 | 355 | 126.4637 | -120.8871 | 1960.6069 | 1309.3931 | 1951.3629 | 42.8145 | 0.12129 | 220.6571 | S | 1279.3931 | 1006.746 | 151.1311 | 1915.668 | -12580.734 | -522.1111 | -26383.23 | 380 | 380 | 8 | 1853.1495 | 175957.6838 | -7675.029 | -6785.364 | 331.325 | -18929.1334 | 377846325.1843 | 387990627.1562 | 399297524.8389 | 430930908.3827 | 250522242.3782 | 372954686.4786 | 374923398.8719 | 605468170.1297 | 608046774.7114 | 619128901.5594 | 892212615.3164 | 973.5806 | 87.6213 | 4523.1443 | -623.76 | 1910.3461 | 1359.6539 | 256.9303 | -262.8142 | 612.906 | 498.7456 | 1786.7451 | -16.3103 | 195.9959 | -202.2549 | 390091075.2775 | 121.8987 | -143.5142 | 5.1098 | 3.6368 | 2146.2975 | 365.5115 | -7.7978
|  | 123 | Section Changed | 79850 | 0 | 1 | 2800 | 40 | 1835.8071 | 30 | 120 | 3200 | 14 | 0.125 | 600 | 290 | 0 | 0 | 2400 | 2400 | 0 | 0 | 6100 | 26144 | 5450 | 2 | 2500 | 2 | 10 | 160 | 0 | 0 | 0 | 5428.6721 | 5428.6721 | 0 | 5000 | 800 | 380 | 380 | 355 | 141.6019 | -135.9938 | 1960.6069 | 1309.3931 | 1951.3629 | 42.8145 | 0.12129 | 239.9195 | S | 1279.3931 | 1049.703 | 188.7331 | 1974.937 | -14123.071 | -777.0093 | -29301.184 | 380 | 380 | 8 | 1853.1495 | 175957.6838 | -8615.336 | -7545.009 | 12.1433 | -21197.2188 | 377846325.1843 | 387990627.1562 | 399297524.8389 | 430930908.3827 | 250522242.3782 | 372954686.4786 | 374923398.8719 | 605468170.1297 | 608046774.7114 | 619128901.5594 | 892212615.3164 | 1052.483 | 92.6162 | 4812.3887 | -597.7484 | 1910.3461 | 1359.6539 | 287.5479 | -294.4785 | 640.836 | 514.1146 | 1864.3184 | -1.1184 | 219.3727 | -226.6567 | 390091075.2775 | 136.5308 | -161.02 | 5.4481 | 3.8776 | 2146.2975 | 378.2497 | -0.67591
|  | 124 | Interior Support | 81350 | 0 | 1 | 2800 | 40 | 1835.8071 | 30 | 120 | 3200 | 14 | 0.125 | 600 | 290 | 0 | 0 | 2400 | 2400 | 0 | 0 | 6100 | 26144 | 5450 | 2 | 2500 | 2 | 10 | 160 | 0 | 0 | 0 | 5428.6721 | 5428.6721 | 0 | 5000 | 800 | 380 | 380 | 355 | 141.6023 | -135.9944 | 1960.6069 | 1309.3931 | 1951.3629 | -34.2118 | -0.14265 | -233.2591 | S | 1279.3931 | -789.9891 | -186.5573 | -1577.875 | -14123.16 | -777.0092 | -29301.216 | 380 | 380 | 8 | 1853.1495 | 175957.6838 | -8615.345 | -7545.007 | 12.1427 | -21195.44 | 377846325.1843 | 387990627.1562 | 399297524.8389 | 430930908.3827 | 250522242.3782 | 372954686.4786 | 374923398.8719 | 605468170.1297 | 608046774.7114 | 619128901.5594 | 892212615.3164 | -953.9768 | -79.8045 | 326.4183 | -4310.9512 | 1910.3461 | 1359.6539 | 287.5409 | -294.4738 | -549.7767 | -410.2807 | 1.1062 | -1658.6637 | 219.3677 | -226.6533 | 390091075.2775 | 136.5311 | -161.0205 | 5.4449 | 3.8753 | 2146.2975 | 0.67119 | -357.6874
|  | 124 | Interior Support | 81350 | 0 | 1 | 2800 | 40 | 1835.8071 | 30 | 120 | 3200 | 14 | 0.125 | 600 | 290 | 0 | 0 | 2400 | 2400 | 0 | 0 | 6100 | 26144 | 5450 | 2 | 2500 | 2 | 10 | 160 | 0 | 0 | 0 | 5428.6721 | 5428.6721 | 0 | 5000 | 800 | 380 | 380 | 355 | 129.64 | -124.1008 | 1960.6069 | 1309.3931 | 1951.3629 | -34.2118 | -0.14265 | -213.9967 | S | 1279.3931 | -747.0327 | -148.9553 | -1518.606 | -12970.394 | -525.3748 | -26978.855 | 380 | 380 | 8 | 1853.1495 | 175957.6838 | -7811.627 | -6941.112 | 420.6287 | -19561.9937 | 377846325.1843 | 387990627.1562 | 399297524.8389 | 430930908.3827 | 250522242.3782 | 372954686.4786 | 374923398.8719 | 605468170.1297 | 608046774.7114 | 619128901.5594 | 892212615.3164 | -875.0745 | -74.8096 | 366.2199 | -4017.2474 | 1910.3461 | 1359.6539 | 263.8053 | -269.731 | -521.8467 | -394.9117 | 18.9966 | -1575.379 | 201.2123 | -207.5589 | 390091075.2775 | 124.8158 | -147.044 | 5.5034 | 3.917 | 2146.2975 | 8.7816 | -341.4335
|  | 125 | Section Changed | 82850 | 0 | 1 | 2800 | 40 | 1835.8071 | 30 | 120 | 3200 | 14 | 0.125 | 512 | 290 | 0 | 0 | 2400 | 2400 | 0 | 0 | 6100 | 26144 | 5450 | 2 | 2500 | 2 | 10 | 160 | 0 | 0 | 0 | 5428.6721 | 5428.6721 | 0 | 5000 | 800 | 380 | 380 | 355 | 129.2429 | -127.3644 | 1912.7684 | 1357.2316 | 1951.3629 | -34.2118 | -0.14265 | -213.9967 | S | 1327.2316 | -747.0327 | -148.9553 | -1518.606 | -12970.394 | -525.3748 | -26978.855 | 380 | 380 | 8 | 1626.3798 | 171798.6419 | -7811.627 | -6941.112 | 420.6287 | -19561.9937 | 377846325.1843 | 388754700.7535 | 400099533.2849 | 433026844.1822 | 250522242.3782 | 359651301.7714 | 361472073.0973 | 571623553.953 | 574513299.1213 | 584055167.8656 | 892212615.3164 | -875.0745 | -74.8096 | 366.2199 | -4017.2474 | 1860.5567 | 1409.4433 | 263.1377 | -278.5216 | -521.8467 | -394.9117 | 18.9966 | -1575.379 | 200.7159 | -214.1858 | 390996761.1612 | 124.64 | -150.4951 | 5.4768 | 4.1489 | 2146.2975 | 8.7816 | -341.4335
|  | 125 | Section Changed | 82850 | 0 | 1 | 2800 | 40 | 1835.8071 | 30 | 120 | 3200 | 14 | 0.125 | 512 | 290 | 0 | 0 | 2400 | 2400 | 0 | 0 | 6100 | 26144 | 5450 | 2 | 2500 | 2 | 10 | 160 | 0 | 0 | 0 | 5428.6721 | 5428.6721 | 0 | 5000 | 800 | 380 | 380 | 355 | 116.1649 | -114.1437 | 1912.7684 | 1357.2316 | 1951.3629 | -34.2118 | -0.14265 | -191.524 | S | 1327.2316 | -696.9169 | -111.7681 | -1449.459 | -11706.938 | -297.2418 | -24381.799 | 380 | 380 | 8 | 1626.3798 | 171798.6419 | -6926.907 | -6265.706 | 892.1554 | -17879.7986 | 377846325.1843 | 388754700.7535 | 400099533.2849 | 433026844.1822 | 250522242.3782 | 359651301.7714 | 361472073.0973 | 571623553.953 | 574513299.1213 | 584055167.8656 | 892212615.3164 | -783.0219 | -68.9822 | 444.9227 | -3684.7725 | 1860.5567 | 1409.4433 | 237.5639 | -250.8936 | -489.2617 | -376.9812 | 41.4998 | -1480.3456 | 181.1384 | -192.8691 | 390996761.1612 | 111.8007 | -134.8726 | 5.5058 | 4.1708 | 2146.2975 | 18.5449 | -322.1791
|  | 126 |  | 84600 | 0 | 1 | 2800 | 40 | 1857.8945 | 30 | 120 | 3112.1111 | 14 | 0.125 | 512 | 290 | 0 | 0 | 2400 | 2400 | 0 | 0 | 6100 | 26144 | 5450 | 2 | 2500 | 2 | 10 | 160 | 0 | 0 | 0 | 5428.6721 | 5428.6721 | 0 | 5000 | 778.0278 | 380 | 380 | 355 | 119.8722 | -117.1269 | 1867.3861 | 1314.725 | 1896.2076 | -34.2118 | -0.14265 | -191.524 | S | 1284.725 | -696.9169 | -111.7681 | -1449.459 | -11706.938 | -297.2418 | -24381.799 | 380 | 380 | 8 | 1611.7936 | 167072.5551 | -6926.907 | -6265.706 | 892.1554 | -17879.7986 | 366966833.3736 | 376894999.7047 | 387982608.7033 | 419419706.5436 | 243909231.54 | 350787470.5282 | 352576091.672 | 557806137.9086 | 560879758.8855 | 570334127.5725 | 865044599.6436 | -783.0219 | -68.9822 | 444.9227 | -3684.7725 | 1816.3673 | 1365.7438 | 245.0289 | -257.3139 | -489.2617 | -376.9812 | 41.4998 | -1480.3456 | 186.825 | -197.8094 | 377818189.0147 | 115.2568 | -138.3682 | 5.6844 | 4.2741 | 2132.6649 | 18.5449 | -322.1791
|  | 126 |  | 84600 | 0 | 1 | 2800 | 40 | 1857.8945 | 30 | 120 | 3112.1111 | 14 | 0.125 | 512 | 290 | 0 | 0 | 2400 | 2400 | 0 | 0 | 6100 | 26144 | 5450 | 2 | 2500 | 2 | 10 | 160 | 0 | 0 | 0 | 5428.6721 | 5428.6721 | 0 | 5000 | 778.0278 | 380 | 380 | 355 | 107.2913 | -104.6192 | 1867.3861 | 1314.725 | 1896.2076 | -34.2118 | -0.14265 | -169.0513 | S | 1284.725 | -647.1507 | -74.0862 | -1380.312 | -10530.879 | -134.6193 | -21905.749 | 380 | 380 | 8 | 1611.7936 | 167072.5551 | -6099.211 | -5621.678 | 1408.0343 | -16388.9594 | 366966833.3736 | 376894999.7047 | 387982608.7033 | 419419706.5436 | 243909231.54 | 350787470.5282 | 352576091.672 | 557806137.9086 | 560879758.8855 | 570334127.5725 | 865044599.6436 | -690.9693 | -63.1548 | 530.0215 | -3372.7479 | 1816.3673 | 1365.7438 | 220.7022 | -231.1449 | -456.6767 | -359.0507 | 65.8176 | -1389.5495 | 168.1933 | -177.6137 | 377818189.0147 | 102.9059 | -123.4737 | 5.6672 | 4.2612 | 2132.6649 | 28.6669 | -303.2859
|  | 127 | K - Frame | 86350 | 0 | 2 | 800 | 40 | 1877.2454 | 30 | 120 | 3035.1111 | 12 | 0.125 | 356 | 290 | 0 | 0 | 2400 | 2400 | 0 | 0 | 6100 | 26144 | 5450 | 2 | 2500 | 2 | 10 | 160 | 0 | 0 | 0 | 5428.6721 | 5428.6721 | 0 | 5000 | 758.7778 | 380 | 380 | 355 | 173.1555 | -124.6928 | 1996.6981 | 1108.413 | 1567.7147 | -34.2118 | -0.14265 | -169.0513 | S | 1078.413 | -647.1507 | -74.0862 | -1380.312 | -10530.879 | -134.6193 | -21905.749 | 380 | 380 | 8 | 2202.7481 | 118766.1627 | -6099.211 | -5621.678 | 1408.0343 | -16388.9594 | 227896665.6054 | 233309046.2904 | 244235113.3926 | 272011764.9796 | 218395359.8471 | 292119314.8994 | 294789612.9839 | 442857011.669 | 442180185.4907 | 454394623.7809 | 768522973.5101 | -690.9693 | -63.1548 | 530.0215 | -3372.7479 | 1923.5981 | 1181.513 | 350.0578 | -275.862 | -456.6767 | -359.0507 | 65.8176 | -1389.5495 | 267.0077 | -211.6945 | 246393757.1545 | 165.664 | -144.5148 | 8.7383 | 5.3673 | 1336.1866 | 28.6669 | -303.2859
|  | 127 | K - Frame | 86350 | 0 | 2 | 800 | 40 | 1877.2454 | 30 | 120 | 3035.1111 | 12 | 0.125 | 356 | 290 | 0 | 0 | 2400 | 2400 | 0 | 0 | 6100 | 26144 | 5450 | 2 | 2500 | 2 | 10 | 160 | 0 | 0 | 0 | 5428.6721 | 5428.6721 | 0 | 5000 | 758.7778 | 380 | 380 | 355 | 146.4779 | -105.3599 | 1996.6981 | 1108.413 | 1567.7147 | -34.2118 | -0.14265 | -136.9474 | S | 1078.413 | -593.0434 | -36.6621 | -1281.531 | -8980.636 | 3.816 | -18578.445 | 380 | 380 | 8 | 2202.7481 | 118766.1627 | -5015.707 | -4756.07 | 2356.6216 | -14538.7516 | 227896665.6054 | 233309046.2904 | 244235113.3926 | 272011764.9796 | 218395359.8471 | 292119314.8994 | 294789612.9839 | 442857011.669 | 442180185.4907 | 454394623.7809 | 768522973.5101 | -559.4655 | -54.8299 | 673.8306 | -2940.6406 | 1923.5981 | 1181.513 | 299.8637 | -235.4398 | -410.1267 | -333.4357 | 104.7106 | -1264.035 | 228.5135 | -180.5289 | 246393757.1545 | 139.5565 | -121.7169 | 8.8204 | 5.4177 | 1336.1866 | 44.3269 | -275.8693
|  | 128 |  | 88850 | 0 | 2 | 800 | 40 | 1900.1426 | 30 | 120 | 2944 | 12 | 0.125 | 356 | 290 | 0 | 0 | 2400 | 2400 | 0 | 0 | 6100 | 26144 | 5450 | 2 | 2500 | 2 | 10 | 160 | 0 | 0 | 0 | 5428.6721 | 5428.6721 | 0 | 5000 | 736 | 380 | 380 | 355 | 151.8501 | -108.2134 | 1945.6705 | 1068.3295 | 1515.7815 | -34.2118 | -0.14265 | -136.9474 | S | 1038.3295 | -593.0434 | -36.6621 | -1281.531 | -8980.636 | 3.816 | -18578.445 | 380 | 380 | 8 | 2186.512 | 114798.6554 | -5015.707 | -4756.07 | 2356.6216 | -14538.7516 | 220264747.9722 | 225169026.4251 | 235825706.8299 | 262468762.3959 | 212489413.0793 | 284579076.3401 | 287199748.2931 | 431658692.6339 | 431254114.6052 | 443328543.3291 | 743445433.6006 | -559.4655 | -54.8299 | 673.8306 | -2940.6406 | 1874.3234 | 1139.6766 | 310.6231 | -241.7089 | -410.1267 | -333.4357 | 104.7106 | -1264.035 | 236.71 | -185.3397 | 237162316.1379 | 144.5323 | -124.9941 | 9.1411 | 5.5582 | 1329.0047 | 44.3269 | -275.8693
|  | 128 |  | 88850 | 0 | 2 | 800 | 40 | 1900.1426 | 30 | 120 | 2944 | 12 | 0.125 | 356 | 290 | 0 | 0 | 2400 | 2400 | 0 | 0 | 6100 | 26144 | 5450 | 2 | 2500 | 2 | 10 | 160 | 0 | 0 | 0 | 5428.6721 | 5428.6721 | 0 | 5000 | 736 | 380 | 380 | 355 | 126.8356 | -90.4398 | 1945.6705 | 1068.3295 | 1515.7815 | -34.2118 | -0.14265 | -104.8435 | S | 1038.3295 | -539.3529 | 1.2714 | -1182.75 | -7565.141 | 48.0545 | -15498.095 | 380 | 380 | 8 | 2186.512 | 114798.6554 | -4048.578 | -3954.5 | 3270.7334 | -12973.0268 | 220264747.9722 | 225169026.4251 | 235825706.8299 | 262468762.3959 | 212489413.0793 | 284579076.3401 | 287199748.2931 | 431658692.6339 | 431254114.6052 | 443328543.3291 | 743445433.6006 | -427.9618 | -46.505 | 890.3722 | -2549.9 | 1874.3234 | 1139.6766 | 264.2765 | -204.6667 | -363.5767 | -307.8207 | 158.5164 | -1147.2458 | 201.1476 | -156.772 | 237162316.1379 | 120.1239 | -103.9327 | 9.1589 | 5.5691 | 1329.0047 | 65.8853 | -249.1717
|  | 129 | Cross Beam | 91350 | 0 | 2 | 600 | 40 | 1917.455 | 30 | 120 | 2875.1111 | 12 | 0.125 | 0 | 290 | 0 | 0 | 2400 | 2400 | 0 | 0 | 6100 | 39496 | 5450 | 2 | 2500 | 2 | 10 | 160 | 0 | 0 | 0 | 5428.6721 | 5428.6721 | 0 | 5000 | 718.7778 | 380 | 380 | 355 | 164.8789 | -142.8093 | 1578.1777 | 1366.9334 | 1347.3377 | -17.0328 | -0.089094 | -127.3784 | S | 1336.9334 | -523.8656 | 1.2407 | -1173.324 | -7565.141 | 48.0545 | -15498.095 | 380 | 380 | 8 | 1466.2064 | 84599.4851 | -4048.578 | -3954.5 | 3270.7311 | -12973.0278 | 174485470.1517 | 174485470.1517 | 184795436.2002 | 205501798.235 | 201450262.6553 | 201450262.6553 | 203831828.3548 | 208027665.4401 | 205970688.3031 | 212381041.1289 | 701672693.6804 | -544.6649 | -45.5214 | 612.3297 | -2970.9603 | 1481.55 | 1463.5611 | 337.9948 | -308.9901 | -382.2918 | -304.2771 | 97.445 | -1230.4068 | 257.278 | -234.5812 | 181059849.4747 | 153.8116 | -134.1098 | 11.6978 | 11.5558 | 1324.2778 | 36.7113 | -274.8793
|  | 129 | Cross Beam | 91350 | 0 | 2 | 600 | 40 | 1917.455 | 30 | 120 | 2875.1111 | 12 | 0.125 | 0 | 290 | 0 | 0 | 2400 | 2400 | 0 | 0 | 6100 | 39496 | 5450 | 2 | 2500 | 2 | 10 | 160 | 0 | 0 | 0 | 5428.6721 | 5428.6721 | 0 | 5000 | 718.7778 | 380 | 380 | 355 | 135.828 | -117.647 | 1578.1777 | 1366.9334 | 1347.3377 | -17.0328 | -0.089094 | -95.2745 | S | 1336.9334 | -474.8862 | 1.2407 | -1074.543 | -6316.701 | 44.9527 | -12688.26 | 380 | 380 | 8 | 1466.2064 | 84599.4851 | -3151.036 | -3225.826 | 4579.6869 | -11768.799 | 174485470.1517 | 174485470.1517 | 184795436.2002 | 205501798.235 | 201450262.6553 | 201450262.6553 | 203831828.3548 | 208027665.4401 | 205970688.3031 | 212381041.1289 | 701672693.6804 | -413.1612 | -37.1965 | 793.9464 | -2576.3558 | 1481.55 | 1463.5611 | 286.4101 | -262.5414 | -335.7418 | -278.6621 | 144.7488 | -1111.093 | 217.6192 | -198.9477 | 181059849.4747 | 125.7139 | -109.5766 | 12.1977 | 12.0496 | 1324.2778 | 53.9027 | -248.1404
|  | 130 |  | 93850 | 0 | 2 | 600 | 40 | 1929.1829 | 30 | 120 | 2828.4444 | 12 | 0.125 | 0 | 290 | 0 | 0 | 2400 | 2400 | 0 | 0 | 6100 | 39496 | 5450 | 2 | 2500 | 2 | 10 | 160 | 0 | 0 | 0 | 5428.6721 | 5428.6721 | 0 | 5000 | 707.1111 | 380 | 380 | 355 | 138.4495 | -119.374 | 1556.4453 | 1341.9991 | 1322.2094 | -17.0328 | -0.089094 | -95.2745 | S | 1311.9991 | -474.8862 | 1.2407 | -1074.543 | -6316.701 | 44.9527 | -12688.26 | 380 | 380 | 8 | 1450.6579 | 83149.4738 | -3151.036 | -3225.826 | 4579.6869 | -11768.799 | 171181605.2808 | 171181605.2808 | 181361578.669 | 201808475.0933 | 198535748.9922 | 198535748.9922 | 200885827.0864 | 205022626.7913 | 203075441.3378 | 209391711.9325 | 689328002.3243 | -413.1612 | -37.1965 | 793.9464 | -2576.3558 | 1460.6717 | 1437.7727 | 291.8175 | -266.3926 | -335.7418 | -278.6621 | 144.7488 | -1111.093 | 221.7323 | -201.8661 | 177504036.0892 | 128.1339 | -111.1849 | 12.4209 | 12.2262 | 1321.4449 | 53.9027 | -248.1404
|  | 130 |  | 93850 | 0 | 2 | 600 | 40 | 1929.1829 | 30 | 120 | 2828.4444 | 12 | 0.125 | 0 | 290 | 0 | 0 | 2400 | 2400 | 0 | 0 | 6100 | 39496 | 5450 | 2 | 2500 | 2 | 10 | 160 | 0 | 0 | 0 | 5428.6721 | 5428.6721 | 0 | 5000 | 707.1111 | 380 | 380 | 355 | 111.5334 | -96.1664 | 1556.4453 | 1341.9991 | 1322.2094 | -17.0328 | -0.089094 | -63.1705 | S | 1311.9991 | -426.1203 | 1.2407 | -975.7619 | -5190.443 | 41.8509 | -10125.379 | 380 | 380 | 8 | 1450.6579 | 83149.4738 | -2369.869 | -2561.189 | 5838.4239 | -10792.1632 | 171181605.2808 | 171181605.2808 | 181361578.669 | 201808475.0933 | 198535748.9922 | 198535748.9922 | 200885827.0864 | 205022626.7913 | 203075441.3378 | 209391711.9325 | 689328002.3243 | -281.6574 | -28.8717 | 1003.4118 | -2212.8646 | 1460.6717 | 1437.7727 | 245.3093 | -224.787 | -289.1918 | -253.0471 | 201.6086 | -998.5046 | 185.9362 | -169.9102 | 177504036.0892 | 102.2938 | -88.7302 | 12.8542 | 12.6526 | 1321.4449 | 72.4188 | -221.6342
|  | 131 | K - Frame | 96350 | 0 | 2 | 500 | 26 | 1935.326 | 24 | 120 | 2804 | 12 | 0.125 | 0 | 290 | 0 | 0 | 2400 | 2400 | 0 | 0 | 6100 | 39496 | 5450 | 2 | 2500 | 2 | 10 | 160 | 0 | 0 | 0 | 5428.6721 | 5428.6721 | 0 | 5000 | 701 | 380 | 380 | 355 | 169.0655 | -121.8103 | 1658.8282 | 1195.1718 | 1180.2861 | -17.0328 | -0.089094 | -63.1705 | S | 1171.1718 | -426.1203 | 1.2407 | -975.7619 | -5190.443 | 41.8509 | -10125.379 | 380 | 380 | 8 | 1672.3643 | 63514.5777 | -2369.869 | -2561.189 | 5838.4239 | -10792.1632 | 112929362.0934 | 112929362.0934 | 122916395.4675 | 143002489.755 | 156739322.7802 | 156739322.7802 | 160237513.3639 | 166129007.7493 | 159951271.5678 | 169204890.9791 | 625421930.4875 | -281.6574 | -28.8717 | 1003.4118 | -2212.8646 | 1533.7557 | 1320.2443 | 360.2643 | -281.2056 | -289.1918 | -253.0471 | 201.6086 | -998.5046 | 273.4785 | -212.673 | 125492872.5506 | 154.5328 | -112.238 | 18.1401 | 15.6148 | 1320.086 | 72.4188 | -221.6342
|  | 131 | K - Frame | 96350 | 0 | 2 | 500 | 26 | 1935.326 | 24 | 120 | 2804 | 12 | 0.125 | 0 | 290 | 0 | 0 | 2400 | 2400 | 0 | 0 | 6100 | 39496 | 5450 | 2 | 2500 | 2 | 10 | 160 | 0 | 0 | 0 | 5428.6721 | 5428.6721 | 0 | 5000 | 701 | 380 | 380 | 355 | 146.4986 | -105.551 | 1658.8282 | 1195.1718 | 1180.2861 | -17.0328 | -0.089094 | -43.9082 | S | 1171.1718 | -402.4688 | 1.2407 | -916.4931 | -4569.001 | 39.9899 | -8706.188 | 380 | 380 | 8 | 1672.3643 | 63514.5777 | -1957.029 | -2193.145 | 6446.9011 | -10238.3968 | 112929362.0934 | 112929362.0934 | 122916395.4675 | 143002489.755 | 156739322.7802 | 156739322.7802 | 160237513.3639 | 166129007.7493 | 159951271.5678 | 169204890.9791 | 625421930.4875 | -202.7552 | -23.8767 | 1147.9424 | -2007.2151 | 1533.7557 | 1320.2443 | 322.0372 | -252.2805 | -261.2618 | -237.6781 | 241.0256 | -933.9791 | 244.0378 | -190.4589 | 125492872.5506 | 133.1205 | -96.6541 | 18.2996 | 15.7521 | 1320.086 | 85.1518 | -205.743
|  | 132 | Section Changed | 97850 | 0 | 2 | 500 | 26 | 1936.3312 | 24 | 120 | 2800 | 12 | 0.125 | 0 | 290 | 0 | 0 | 2400 | 2400 | 0 | 0 | 6100 | 39496 | 5450 | 2 | 2500 | 2 | 10 | 160 | 0 | 0 | 0 | 5428.6721 | 5428.6721 | 0 | 5000 | 700 | 380 | 380 | 355 | 146.7677 | -105.6916 | 1656.8529 | 1193.1471 | 1178.2457 | -17.0328 | -0.089094 | -43.9082 | S | 1169.1471 | -402.4688 | 1.2407 | -916.4931 | -4569.001 | 39.9899 | -8706.188 | 380 | 380 | 8 | 1670.8981 | 63410.7417 | -1957.029 | -2193.145 | 6446.9011 | -10238.3968 | 112722334.2861 | 112722334.2861 | 122698480.6523 | 142762873.281 | 156530842.7295 | 156530842.7295 | 160025481.2449 | 165910206.7667 | 159744074.1194 | 168987034.9357 | 624448969.7402 | -202.7552 | -23.8767 | 1147.9424 | -2007.2151 | 1531.8605 | 1318.1395 | 322.6055 | -252.6148 | -261.2618 | -237.6781 | 241.0256 | -933.9791 | 244.4693 | -190.7114 | 125263619.808 | 133.3641 | -96.7828 | 18.3303 | 15.7729 | 1319.872 | 85.1518 | -205.743
|  | 132 | Section Changed | 97850 | 0 | 2 | 500 | 26 | 1936.3312 | 24 | 120 | 2800 | 12 | 0.125 | 0 | 290 | 0 | 0 | 2400 | 2400 | 0 | 0 | 6100 | 39496 | 5450 | 2 | 2500 | 2 | 10 | 160 | 0 | 0 | 0 | 5428.6721 | 5428.6721 | 0 | 5000 | 700 | 380 | 380 | 355 | 99.3782 | -71.5651 | 1656.8529 | 1193.1471 | 1178.2457 | -17.0328 | -0.089094 | 1.0373 | S | 1169.1471 | -347.3098 | 1.2407 | -778.1994 | -3256.889 | 35.6474 | -5740.476 | 380 | 380 | 8 | 1670.8981 | 63410.7417 | -1156.66 | -1424.028 | 7329.5132 | -8946.3656 | 112722334.2861 | 112722334.2861 | 122698480.6523 | 142762873.281 | 156530842.7295 | 156530842.7295 | 160025481.2449 | 165910206.7667 | 159744074.1194 | 168987034.9357 | 624448969.7402 | -18.6499 | -12.2219 | 1521.6041 | -1572.7261 | 1531.8605 | 1318.1395 | 241.3693 | -191.0095 | -196.0918 | -201.8171 | 344.5698 | -794.293 | 182.001 | -143.4786 | 125263619.808 | 88.9294 | -64.4801 | 18.0989 | 15.5738 | 1319.872 | 116.4218 | -169.4368
|  | 133 | Cross Beam | 101350 | 0 | 2 | 600 | 22 | 1936.3312 | 18 | 120 | 2800 | 12 | 0.125 | 0 | 290 | 0 | 0 | 2400 | 2400 | 0 | 0 | 6100 | 39496 | 5450 | 2 | 2500 | 2 | 10 | 160 | 0 | 0 | 0 | 5428.6721 | 5428.6721 | 0 | 5000 | 700 | 380 | 380 | 355 | 101.9365 | -85.6032 | 1543.6715 | 1296.3285 | 1288.2767 | -2.8374 | -0.069805 | -69.0023 | S | 1278.3285 | -330.1772 | 1.2197 | -774.8626 | -3256.889 | 35.6474 | -5740.476 | 380 | 380 | 8 | 1404.9824 | 57961.9233 | -1156.661 | -1424.028 | 7329.5113 | -8946.3656 | 109893402.7311 | 109893402.7311 | 119697659.1206 | 139438857.3482 | 130861364.8836 | 130861364.8836 | 133848888.9924 | 138882965.0879 | 132704009.0795 | 140662456.1284 | 592652010.3157 | -265.6833 | -19.0132 | 947.4126 | -2237.7104 | 1417.1638 | 1422.8362 | 247.3484 | -228.3135 | -250.9204 | -200.0687 | 206.3337 | -939.5695 | 186.517 | -171.5047 | 120848872.4929 | 91.2124 | -77.1241 | 18.5303 | 18.6045 | 1319.872 | 67.1642 | -213.1389
|  | 133 | Cross Beam | 101350 | 0 | 2 | 600 | 22 | 1936.3312 | 18 | 120 | 2800 | 12 | 0.125 | 0 | 290 | 0 | 0 | 2400 | 2400 | 0 | 0 | 6100 | 39496 | 5450 | 2 | 2500 | 2 | 10 | 160 | 0 | 0 | 0 | 5428.6721 | 5428.6721 | 0 | 5000 | 700 | 380 | 380 | 355 | 46.8421 | -39.3366 | 1543.6715 | 1296.3285 | 1288.2767 | -2.8374 | -0.069805 | -4.7945 | S | 1278.3285 | -257.5429 | 1.2197 | -577.3001 | -1787.588 | 29.5489 | -2360.07 | 380 | 380 | 8 | 1404.9824 | 57961.9233 | -134.8086 | -551.7598 | 8618.8274 | -7325.535 | 109893402.7311 | 109893402.7311 | 119697659.1206 | 139438857.3482 | 130861364.8836 | 130861364.8836 | 133848888.9924 | 138882965.0879 | 132704009.0795 | 140662456.1284 | 592652010.3157 | -2.6758 | -2.3634 | 1458.5104 | -1553.9601 | 1417.1638 | 1422.8362 | 149.7288 | -141.7219 | -157.8204 | -148.8387 | 348.4842 | -721.3987 | 111.5061 | -105.1686 | 120848872.4929 | 38.5999 | -32.4764 | 18.479 | 18.553 | 1319.872 | 108.5811 | -156.2629
|  | 134 | K - Frame | 106350 | 0 | 2 | 600 | 22 | 1936.3312 | 18 | 120 | 2800 | 12 | 0.125 | 0 | 290 | 0 | 0 | 2400 | 2400 | 0 | 0 | 6100 | 39496 | 5450 | 2 | 2500 | 2 | 10 | 160 | 0 | 0 | 0 | 5428.6721 | 5428.6721 | 0 | 5000 | 700 | 380 | 380 | 355 | 46.8421 | -39.3366 | 1543.6715 | 1296.3285 | 1288.2767 | -2.8374 | -0.069805 | -4.7945 | S | 1278.3285 | -257.5429 | 1.2197 | -577.3001 | -1787.588 | 29.5489 | -2360.07 | 380 | 380 | 8 | 1404.9824 | 57961.9233 | -134.8086 | -551.7598 | 8618.8274 | -7325.535 | 109893402.7311 | 109893402.7311 | 119697659.1206 | 139438857.3482 | 130861364.8836 | 130861364.8836 | 133848888.9924 | 138882965.0879 | 132704009.0795 | 140662456.1284 | 592652010.3157 | -2.6758 | -2.3634 | 1458.5104 | -1553.9601 | 1417.1638 | 1422.8362 | 149.7288 | -141.7219 | -157.8204 | -148.8387 | 348.4842 | -721.3987 | 111.5061 | -105.1686 | 120848872.4929 | 38.5999 | -32.4764 | 18.479 | 18.553 | 1319.872 | 108.5811 | -156.2629
|  | 134 | K - Frame | 106350 | 0 | 2 | 600 | 22 | 1936.3312 | 18 | 120 | 2800 | 12 | 0.125 | 0 | 290 | 0 | 0 | 2400 | 2400 | 0 | 0 | 6100 | 39496 | 5450 | 2 | 2500 | 2 | 10 | 160 | 0 | 0 | 0 | 5428.6721 | 5428.6721 | 0 | 5000 | 700 | 380 | 380 | 355 | 7.1147 | -5.9747 | 1543.6715 | 1296.3285 | 1288.2767 | -2.8374 | -0.069805 | 59.4134 | S | 1278.3285 | -184.9087 | 1.2197 | -379.7376 | -681.4592 | 23.4504 | 32.5245 | 380 | 380 | 8 | 1404.9824 | 57961.9233 | 421.5436 | 64.3589 | 8485.8787 | -5704.735 | 109893402.7311 | 109893402.7311 | 119697659.1206 | 139438857.3482 | 130861364.8836 | 130861364.8836 | 133848888.9924 | 138882965.0879 | 132704009.0795 | 140662456.1284 | 592652010.3157 | 260.3317 | 14.2863 | 2087.7895 | -991.1107 | 1417.1638 | 1422.8362 | 75.5477 | -75.2532 | -64.7204 | -97.6087 | 530.4885 | -536.2769 | 54.818 | -54.5481 | 120848872.4929 | 2.17 | -1.6303 | 16.9098 | 16.9775 | 1319.872 | 160.9094 | -102.5083
|  | 135 | Cross Beam | 111350 | 0 | 2 | 600 | 22 | 1936.3312 | 10 | 120 | 2800 | 12 | 0.125 | 0 | 290 | 0 | 0 | 2400 | 2400 | 0 | 0 | 6100 | 39496 | 5450 | 2 | 2500 | 2 | 12 | 180 | 0 | 0 | 0 | 5428.6721 | 5428.6721 | 0 | 5000 | 700 | 380 | 380 | 355 | 7.6083 | -7.9515 | 1384.7733 | 1447.2267 | 1448.4115 | 10.3106 | -0.054176 | -26.0919 | S | 1437.2267 | -168.192 | 1.2118 | -381.3246 | -681.4592 | 23.4504 | 32.5245 | 380 | 380 | 8 | 1087.0106 | 49342.8738 | 421.5434 | 64.3589 | 8485.8787 | -5704.736 | 102763071.0976 | 102763071.0976 | 112191875.1773 | 131209513.196 | 98328445.2215 | 98328445.2215 | 100738696.2768 | 104799276.5242 | 99012599.2471 | 105469153.5216 | 538852986.8702 | -37.3508 | 4.5691 | 1367.8937 | -1669.3056 | 1257.5445 | 1574.4555 | 80.3117 | -99.7453 | -135.4399 | -96.7739 | 344.1064 | -679.0611 | 58.2772 | -72.3031 | 111824347.7647 | 2.3293 | -2.1767 | 17.9704 | 22.4991 | 1319.872 | 109.4324 | -150.2079
|  | 135 | Cross Beam | 111350 | 0 | 2 | 600 | 22 | 1936.3312 | 10 | 120 | 2800 | 12 | 0.125 | 0 | 290 | 0 | 0 | 2400 | 2400 | 0 | 0 | 6100 | 39496 | 5450 | 2 | 2500 | 2 | 12 | 180 | 0 | 0 | 0 | 5428.6721 | 5428.6721 | 0 | 5000 | 700 | 380 | 380 | 355 | -17.7628 | 18.5639 | 1384.7733 | 1447.2267 | 1373.3787 | 10.3106 | -0.054176 | 38.1159 | S | 1362.7733 | -103.4544 | 1.2118 | -183.7621 | -2.343 | 17.3915 | 1445.241 | 380 | 380 | 8 | 1087.0106 | 49342.8738 | 865.9931 | 420.1535 | 8231.3961 | -4210.1644 | 102763071.0976 | 102763071.0976 | 112191875.1773 | 131209513.196 | 98328445.2215 | 98328445.2215 | 100738696.2768 | 104799276.5242 | 99012599.2471 | 105469153.5216 | 538852986.8702 | 225.6567 | 21.2189 | 1950.2008 | -1085.3527 | 1257.5445 | 1574.4555 | 24.7284 | -36.7469 | -42.3399 | -45.5439 | 515.2286 | -496.2096 | 16.0395 | -24.6074 | 111824347.7647 | -21.9291 | 23.4476 | 16.2046 | 20.2883 | 1319.872 | 156.5169 | -98.6768
|  | 136 | K - Frame | 116350 | 0 | 2 | 600 | 22 | 1936.3312 | 10 | 120 | 2800 | 12 | 0.125 | 0 | 290 | 0 | 0 | 2400 | 2400 | 0 | 0 | 6100 | 39496 | 5450 | 2 | 2500 | 2 | 12 | 180 | 0 | 0 | 0 | 5428.6721 | 5428.6721 | 0 | 5000 | 700 | 380 | 380 | 355 | -17.7628 | 18.5639 | 1384.7733 | 1447.2267 | 1373.3787 | 10.3106 | -0.054176 | 38.1159 | S | 1362.7733 | -103.4544 | 1.2118 | -183.7621 | -2.343 | 17.3915 | 1445.241 | 380 | 380 | 8 | 1087.0106 | 49342.8738 | 865.9931 | 420.1535 | 8231.3961 | -4210.1644 | 102763071.0976 | 102763071.0976 | 112191875.1773 | 131209513.196 | 98328445.2215 | 98328445.2215 | 100738696.2768 | 104799276.5242 | 99012599.2471 | 105469153.5216 | 538852986.8702 | 225.6567 | 21.2189 | 1950.2008 | -1085.3527 | 1257.5445 | 1574.4555 | 24.7284 | -36.7469 | -42.3399 | -45.5439 | 515.2286 | -496.2096 | 16.0395 | -24.6074 | 111824347.7647 | -21.9291 | 23.4476 | 16.2046 | 20.2883 | 1319.872 | 156.5169 | -98.6768
|  | 136 | K - Frame | 116350 | 0 | 2 | 600 | 22 | 1936.3312 | 10 | 120 | 2800 | 12 | 0.125 | 0 | 290 | 0 | 0 | 2400 | 2400 | 0 | 0 | 6100 | 39496 | 5450 | 2 | 2500 | 2 | 12 | 180 | 0 | 0 | 0 | 5428.6721 | 5428.6721 | 0 | 5000 | 700 | 380 | 380 | 355 | -27.181 | 28.4069 | 1384.7733 | 1447.2267 | 1373.3787 | 10.3106 | -0.054176 | 102.3237 | S | 1362.7733 | -38.7169 | 1.2118 | 13.8004 | 353.0853 | 11.3326 | 1870.145 | 380 | 380 | 4 | 240 | 65874.6751 | 844.9428 | 519.7982 | 6463.026 | -2715.7042 | 98328445.2215 | 98328445.2215 | 123041540.7327 | 132264230.8295 | 102763071.0976 | 102763071.0976 | 347267850.4539 | 959942265.8304 | 99012599.2471 | 105469153.5216 | 538852986.8702 | 488.6642 | 37.8686 | 2672.9433 | -629.6254 | 342.9501 | 2489.0499 | -44.5865 | 131.2838 | 50.7601 | 5.6861 | 731.8651 | -347.1988 | -34.4273 | 97.3411 | 586883374.0057 | -24.1779 | 29.5926 | 1.7107 | 12.4161 | 1319.872 | 212.1243 | -53.0379
|  | 137 | Cross Beam | 121350 | 0 | 2 | 600 | 22 | 1936.3312 | 10 | 120 | 2800 | 12 | 0.125 | 0 | 290 | 0 | 0 | 2400 | 2400 | 0 | 0 | 6100 | 39496 | 5450 | 2 | 2342.5 | 2 | 12 | 180 | 0 | 0 | 0 | 5428.6721 | 5428.6721 | 0 | 4685 | 700 | 380 | 380 | 355 | -27.181 | 28.4069 | 1384.7733 | 1447.2267 | 1373.3787 | 25.9507 | -0.046342 | 43.4889 | S | 1362.7733 | -22.9766 | 1.2095 | 14.4726 | 353.0852 | 11.3326 | 1870.145 | 380 | 380 | 4 | 240 | 65874.6751 | 844.9438 | 519.7982 | 6463.0299 | -2715.7056 | 98328445.2215 | 98328445.2215 | 123041540.7327 | 132264230.8295 | 102763071.0976 | 102763071.0976 | 347267850.4539 | 959942265.8304 | 99012599.2471 | 105469153.5216 | 538852986.8702 | 280.205 | 33.3261 | 2049.2571 | -1001.9903 | 342.9501 | 2489.0499 | -44.5865 | 131.2838 | 2.941 | 7.4722 | 579.8848 | -423.0926 | -34.4273 | 97.3411 | 586883374.0057 | -24.1779 | 29.5926 | 1.7107 | 12.4161 | 1421.949 | 175.855 | -88.2648
|  | 137 | Cross Beam | 121350 | 0 | 2 | 600 | 22 | 1936.3312 | 10 | 120 | 2800 | 12 | 0.125 | 0 | 290 | 0 | 0 | 2400 | 2400 | 0 | 0 | 6100 | 39496 | 5450 | 2 | 2342.5 | 2 | 12 | 180 | 0 | 0 | 0 | 5428.6721 | 5428.6721 | 0 | 4685 | 700 | 380 | 380 | 355 | -20.5936 | 21.5224 | 1384.7733 | 1447.2267 | 1373.3787 | 25.9507 | -0.046342 | 103.6516 | S | 1362.7733 | 37.6825 | 1.2095 | 199.5887 | 318.6366 | 5.6663 | 1368.707 | 380 | 380 | 4 | 240 | 65874.6751 | 626.8178 | 372.3449 | 4058.1567 | -1357.8071 | 98328445.2215 | 98328445.2215 | 123041540.7327 | 132264230.8295 | 102763071.0976 | 102763071.0976 | 347267850.4539 | 959942265.8304 | 99012599.2471 | 105469153.5216 | 538852986.8702 | 526.6431 | 48.927 | 2785.0472 | -593.917 | 342.9501 | 2489.0499 | -32.0677 | 87.6575 | 90.1757 | 55.4747 | 802.1265 | -308.0817 | -24.8478 | 65.2253 | 586883374.0057 | -18.2799 | 22.3123 | 1.0381 | 7.5341 | 1421.949 | 234.7635 | -48.8363
|  | 138 | K - Frame | 126035 | 0 | 2 | 600 | 22 | 1936.3312 | 10 | 120 | 2800 | 12 | 0.125 | 0 | 290 | 0 | 0 | 2400 | 2400 | 0 | 0 | 6100 | 39496 | 5450 | 2 | 2342.5 | 2 | 12 | 180 | 0 | 0 | 0 | 5428.6721 | 5428.6721 | 0 | 4685 | 700 | 380 | 380 | 355 | -20.5936 | 21.5224 | 1384.7733 | 1447.2267 | 1373.3787 | 25.9507 | -0.046342 | 103.6516 | S | 1362.7733 | 37.6825 | 1.2095 | 199.5887 | 318.6366 | 5.6663 | 1368.707 | 380 | 380 | 4 | 240 | 65874.6751 | 626.8178 | 372.3449 | 4058.1567 | -1357.8071 | 98328445.2215 | 98328445.2215 | 123041540.7327 | 132264230.8295 | 102763071.0976 | 102763071.0976 | 347267850.4539 | 959942265.8304 | 99012599.2471 | 105469153.5216 | 538852986.8702 | 526.6431 | 48.927 | 2785.0472 | -593.917 | 342.9501 | 2489.0499 | -32.0677 | 87.6575 | 90.1757 | 55.4747 | 802.1265 | -308.0817 | -24.8478 | 65.2253 | 586883374.0057 | -18.2799 | 22.3123 | 1.0381 | 7.5341 | 1421.949 | 234.7635 | -48.8363
|  | 138 | K - Frame | 126035 | 0 | 2 | 600 | 22 | 1936.3312 | 10 | 120 | 2800 | 12 | 0.125 | 0 | 290 | 0 | 0 | 2400 | 2400 | 0 | 0 | 6100 | 39496 | 5450 | 2 | 2342.5 | 2 | 12 | 180 | 0 | 0 | 0 | 5428.6721 | 5428.6721 | 0 | 4685 | 700 | 380 | 380 | 355 | 3.2421e-06 | -3.3883e-06 | 1384.7733 | 1447.2267 | 1448.4115 | 25.9507 | -0.046342 | 163.8143 | S | 1437.2267 | 98.3416 | 1.2095 | 384.7047 | 0.000172 | -5.34e-07 | -0.000438 | 380 | 380 | 8 | 1087.0106 | 49342.8738 | -0.002858 | -0.000121 | 0.0013905 | -0.010815 | 102763071.0976 | 102763071.0976 | 112191875.1773 | 131209513.196 | 98328445.2215 | 98328445.2215 | 100738696.2768 | 104799276.5242 | 99012599.2471 | 105469153.5216 | 538852986.8702 | 773.0811 | 64.5278 | 3701.4378 | -273.0268 | 1257.5445 | 1574.4555 | 1.1445e-05 | -1.4975e-05 | 177.4104 | 103.4773 | 1077.3286 | -289.8195 | 9.289e-06 | -1.3255e-05 | 111824347.7647 | 1.0824e-05 | -2.5939e-05 | 2.8369e-06 | 2.0589e-05 | 1421.949 | 303.4427 | -48.8363

## Cons
| 7 | Sectional Checking
7.1. Constructibility
Lateral bending stress
[5 empty] | fl ≤ 0.6Fyf | [7 empty] | 강.설 4.3-108
Compression flange
| Open-flange |  |  |  | fbu +fl ≤ ΦfRhFyc | [7 empty] | 강.설 4.3-132
[5 empty] | fbu +fl/3 ≤ ΦfFnc | [7 empty] | 강.설 4.3-133
|  | (for slender web) |  |  | fbu ≤ ΦfFcrw | [7 empty] | 강.설 4.3-134
| Box-flange |  |  |  | fbu ≤ ΦfFnc | [7 empty] | 강.설 4.3-247
|  | (for slender web) |  |  | fbu ≤ ΦfFcrw | [7 empty] | 강.설 4.3-248
Tension flange
| Open-flange |  |  |  | fbu + fl ≤ ΦfRhFyt | [7 empty] | 강.설 4.3-135
| Box-flange |  |  |  | fbu ≤ ΦfRhFyfΔ | [7 empty] | 강.설 4.3-249
Web
[5 empty] | Vui ≤ ΦvVn | [7 empty] | 강.설 4.3-137
7.1.1. Flange Lateral bending stress | [12 empty] | 강.설 4.3.3.1.1.6
fℓ ≤ 0.6Fyf
Calcualation of fℓ
| Case | [6 empty] | fℓ
|  |  |  | Lb ≤ 1.2Lp√(CbRbFyc / fbu) |  |  |  | fℓ1
| Compression flange |  |  | Otherwise |  |  |  | 0.85 | • fℓ1 ≥ fℓ1
1-fbu/Fcr
| Tension flange | [6 empty] | fℓ1
여기서,
|  | Lb | = | 비지지걸이
|  | Lp | = | 1.0•rt•Ö(E/Fyc) |  | 소성거동을 보장하는 비지지길이의 한계 | [6 empty] | 강.설 4.3.3.1.8.2(3)
|  | Cb | = | 모멘트 보정계수, taken as 1.0 | [8 empty] | 강.설 4.3.3.1.8.2(3)
|  |  | = | 1 | if fmid/f2 > 1
|  |  | = | 1 | If f2 = 0
|  |  | = | 1.75-1.05f1/f2 + 0.3(f1/f2)2 £ 2.3 |  |  |  | Otherwise
|  | Rb | = | 1 | for constructibility (A.C.6.10.1.10.2) | [7 empty] | 강.설 4.3.3.1.1.10(2)
|  | fℓ1 | = | flange lateral bending stress throughout the unbraced length
|  |  | = | (1.25Mlw + 1.25Mlo + 1.5Mlf + 1.5Mlc) / Sℓ
|  | Mlw | = | lateral bending moment due to horizontal component of web shear in web
|  | Mlo | = | lateral bending moment due to deck overhang wet concrete load
|  | Mlf | = | lateral bending moment due to deck overhang forms load
|  | Mlc | = | lateral bending moment due to curvature
| ■ | Moment due to horizontal component of web shear
Mlw = w∙Lb2/12
w = Vh = Δv∙tanθ
Δv = [A1•75kN/m3 + (Ac + As)•25kN/m3]/2
A1, Ac, As = sectional area of steel girder, bottom concrete and deck slab
| ■ | Moment due to overhang wet concrete loading
Mlo = w∙Lb2/12
w = Fh = 0.5∙Fcon/tanα
Fcon = ts•b•25kN/m3
b, ts = cantilever and thickness of deck slab
| ■ | Moment due to overhang form loads
Mlf = w∙Lb2/12
w = 0.5∙Fforms/tanα
|  |  | Fforms = | 0 | kN/m (assumed)
| ■ | Moment due to curvature
Mlc = MLb2/(NRD)
N - a constant taken as 12, R - girder radius, D - web depth
|  |  | Fcr | = | CbRbπ2E
(Lb/rt)2
|  |  | rt | = | bfc
√(12(1 + Dctw/3/bfc/tfc))
|  |  | fbu | = | largest values of compressive stress in the flange
|  |  | Dc | = | deep of web in compression in elastic range
|  |  | Sl | = | ttopbtop2/6
section modulus of top flange about a vertical axis through the web
Table 7.1.1. Calculation of flange lateral bending moments
Node | MLw 산정 | [6 empty] | Mlo 산정 |  |  | Mlf | R | Mlc
| Lb | A1 | Ac | As | ΔV | tanθ | MLw | tanα | Fcon | Mlo
101 | 3175 | 116164.4146 | 0 | 1580500 | 24.3157 | 0.12566 | 2.5667 | 1.2717 | 13.4125 | 4.4301 | 0 | 0 | 0
101 | 3175 | 116164.4146 | 0 | 1580500 | 24.3157 | 0.12566 | 2.5667 | 1.2717 | 13.4125 | 4.4301 | 0 | 0 | 0
101 | 3175 | 116164.4146 | 0 | 1580500 | 24.3157 | 0.12566 | 2.5667 | 1.2717 | 13.4125 | 4.4301 | 0 | 0 | 0
101 | 3175 | 116164.4146 | 0 | 1580500 | 24.3157 | 0.12566 | 2.5667 | 1.2717 | 13.4125 | 4.4301 | 0 | 0 | 0
101 | 3175 | 116164.4146 | 0 | 1580500 | 24.3157 | 0.12566 | 2.5667 | 1.2717 | 13.4125 | 4.4301 | 0 | 0 | 0
101 | 3175 | 116164.4146 | 0 | 1580500 | 24.3157 | 0.12566 | 2.5667 | 1.2717 | 13.4125 | 4.4301 | 0 | 0 | 0
101 | 3175 | 116164.4146 | 0 | 1580500 | 24.3157 | 0.12566 | 2.5667 | 1.2717 | 13.4125 | 4.4301 | 0 | 0 | 0
101 | 3175 | 116164.4146 | 0 | 1580500 | 24.3157 | 0.12566 | 2.5667 | 1.2717 | 13.4125 | 4.4301 | 0 | 0 | 0
101 | 3175 | 116164.4146 | 0 | 1580500 | 24.3157 | 0.12566 | 2.5667 | 1.2717 | 13.4125 | 4.4301 | 0 | 0 | 0
101 | 3175 | 116164.4146 | 0 | 1580500 | 24.3157 | 0.12566 | 2.5667 | 1.2717 | 13.4125 | 4.4301 | 0 | 0 | 0
101 | 3175 | 116164.4146 | 0 | 1580500 | 24.3157 | 0.12566 | 2.5667 | 1.2717 | 13.4125 | 4.4301 | 0 | 0 | 0
101 | 3175 | 116164.4146 | 0 | 1580500 | 24.3157 | 0.12566 | 2.5667 | 1.2717 | 13.4125 | 4.4301 | 0 | 0 | 0
101 | 3175 | 116164.4146 | 0 | 1580500 | 24.3157 | 0.12566 | 2.5667 | 1.2717 | 13.4125 | 4.4301 | 0 | 0 | 0
101 | 3175 | 116164.4146 | 0 | 1580500 | 24.3157 | 0.12566 | 2.5667 | 1.2717 | 13.4125 | 4.4301 | 0 | 0 | 0
101 | 3175 | 116164.4146 | 0 | 1580500 | 24.3157 | 0.12566 | 2.5667 | 1.2717 | 13.4125 | 4.4301 | 0 | 0 | 0
101 | 3175 | 116164.4146 | 0 | 1580500 | 24.3157 | 0.12566 | 2.5667 | 1.2717 | 13.4125 | 4.4301 | 0 | 0 | 0
101 | 3175 | 116164.4146 | 0 | 1580500 | 24.3157 | 0.12566 | 2.5667 | 1.2717 | 13.4125 | 4.4301 | 0 | 0 | 0
101 | 3175 | 116164.4146 | 0 | 1580500 | 24.3157 | 0.12566 | 2.5667 | 1.2717 | 13.4125 | 4.4301 | 0 | 0 | 0
101 | 3175 | 116164.4146 | 0 | 1580500 | 24.3157 | 0.12566 | 2.5667 | 1.2717 | 13.4125 | 4.4301 | 0 | 0 | 0
101 | 3175 | 116164.4146 | 0 | 1580500 | 24.3157 | 0.12566 | 2.5667 | 1.2717 | 13.4125 | 4.4301 | 0 | 0 | 0
101 | 3175 | 116164.4146 | 0 | 1580500 | 24.3157 | 0.12566 | 2.5667 | 1.2717 | 13.4125 | 4.4301 | 0 | 0 | 0
101 | 3175 | 116164.4146 | 0 | 1580500 | 24.3157 | 0.12566 | 2.5667 | 1.2717 | 13.4125 | 4.4301 | 0 | 0 | 0
101 | 3175 | 116164.4146 | 0 | 1580500 | 24.3157 | 0.12566 | 2.5667 | 1.2717 | 13.4125 | 4.4301 | 0 | 0 | 0
101 | 3175 | 116164.4146 | 0 | 1580500 | 24.3157 | 0.12566 | 2.5667 | 1.2717 | 13.4125 | 4.4301 | 0 | 0 | 0
101 | 3175 | 116164.4146 | 0 | 1580500 | 24.3157 | 0.12566 | 2.5667 | 1.2717 | 13.4125 | 4.4301 | 0 | 0 | 0
101 | 3175 | 116164.4146 | 0 | 1580500 | 24.3157 | 0.12566 | 2.5667 | 1.2717 | 13.4125 | 4.4301 | 0 | 0 | 0
101 | 3175 | 116164.4146 | 0 | 1580500 | 24.3157 | 0.12566 | 2.5667 | 1.2717 | 13.4125 | 4.4301 | 0 | 0 | 0
101 | 3175 | 116164.4146 | 0 | 1580500 | 24.3157 | 0.12566 | 2.5667 | 1.2717 | 13.4125 | 4.4301 | 0 | 0 | 0
101 | 3175 | 116164.4146 | 0 | 1580500 | 24.3157 | 0.12566 | 2.5667 | 1.2717 | 13.4125 | 4.4301 | 0 | 0 | 0
101 | 3175 | 116164.4146 | 0 | 1580500 | 24.3157 | 0.12566 | 2.5667 | 1.2717 | 13.4125 | 4.4301 | 0 | 0 | 0
101 | 3175 | 116164.4146 | 0 | 1580500 | 24.3157 | 0.12566 | 2.5667 | 1.2717 | 13.4125 | 4.4301 | 0 | 0 | 0
101 | 3175 | 116164.4146 | 0 | 1580500 | 24.3157 | 0.12566 | 2.5667 | 1.2717 | 13.4125 | 4.4301 | 0 | 0 | 0
101 | 3175 | 116164.4146 | 0 | 1580500 | 24.3157 | 0.12566 | 2.5667 | 1.2717 | 13.4125 | 4.4301 | 0 | 0 | 0
101 | 3175 | 116164.4146 | 0 | 1580500 | 24.3157 | 0.12566 | 2.5667 | 1.2717 | 13.4125 | 4.4301 | 0 | 0 | 0
101 | 3175 | 116164.4146 | 0 | 1580500 | 24.3157 | 0.12566 | 2.5667 | 1.2717 | 13.4125 | 4.4301 | 0 | 0 | 0
101 | 3175 | 116164.4146 | 0 | 1580500 | 24.3157 | 0.12566 | 2.5667 | 1.2717 | 13.4125 | 4.4301 | 0 | 0 | 0
101 | 3175 | 116164.4146 | 0 | 1580500 | 24.3157 | 0.12566 | 2.5667 | 1.2717 | 13.4125 | 4.4301 | 0 | 0 | 0
101 | 3175 | 116164.4146 | 0 | 1580500 | 24.3157 | 0.12566 | 2.5667 | 1.2717 | 13.4125 | 4.4301 | 0 | 0 | 0
101 | 3175 | 116164.4146 | 0 | 1580500 | 24.3157 | 0.12566 | 2.5667 | 1.2717 | 13.4125 | 4.4301 | 0 | 0 | 0
101 | 3175 | 116164.4146 | 0 | 1580500 | 24.3157 | 0.12566 | 2.5667 | 1.2717 | 13.4125 | 4.4301 | 0 | 0 | 0
101 | 3175 | 116164.4146 | 0 | 1580500 | 24.3157 | 0.12566 | 2.5667 | 1.2717 | 13.4125 | 4.4301 | 0 | 0 | 0
101 | 3175 | 116164.4146 | 0 | 1580500 | 24.3157 | 0.12566 | 2.5667 | 1.2717 | 13.4125 | 4.4301 | 0 | 0 | 0
101 | 3175 | 116164.4146 | 0 | 1580500 | 24.3157 | 0.12566 | 2.5667 | 1.2717 | 13.4125 | 4.4301 | 0 | 0 | 0
101 | 3175 | 116164.4146 | 0 | 1580500 | 24.3157 | 0.12566 | 2.5667 | 1.2717 | 13.4125 | 4.4301 | 0 | 0 | 0
101 | 3175 | 116164.4146 | 0 | 1580500 | 24.3157 | 0.12566 | 2.5667 | 1.2717 | 13.4125 | 4.4301 | 0 | 0 | 0
101 | 3175 | 116164.4146 | 0 | 1580500 | 24.3157 | 0.12566 | 2.5667 | 1.2717 | 13.4125 | 4.4301 | 0 | 0 | 0
101 | 3175 | 116164.4146 | 0 | 1580500 | 24.3157 | 0.12566 | 2.5667 | 1.2717 | 13.4125 | 4.4301 | 0 | 0 | 0
101 | 3175 | 116164.4146 | 0 | 1580500 | 24.3157 | 0.12566 | 2.5667 | 1.2717 | 13.4125 | 4.4301 | 0 | 0 | 0
101 | 3175 | 116164.4146 | 0 | 1580500 | 24.3157 | 0.12566 | 2.5667 | 1.2717 | 13.4125 | 4.4301 | 0 | 0 | 0
101 | 3175 | 116164.4146 | 0 | 1580500 | 24.3157 | 0.12566 | 2.5667 | 1.2717 | 13.4125 | 4.4301 | 0 | 0 | 0
101 | 3175 | 116164.4146 | 0 | 1580500 | 24.3157 | 0.12566 | 2.5667 | 1.2717 | 13.4125 | 4.4301 | 0 | 0 | 0
101 | 3175 | 116164.4146 | 0 | 1580500 | 24.3157 | 0.12566 | 2.5667 | 1.2717 | 13.4125 | 4.4301 | 0 | 0 | 0
101 | 3175 | 116164.4146 | 0 | 1580500 | 24.3157 | 0.12566 | 2.5667 | 1.2717 | 13.4125 | 4.4301 | 0 | 0 | 0
101 | 3175 | 116164.4146 | 0 | 1580500 | 24.3157 | 0.12566 | 2.5667 | 1.2717 | 13.4125 | 4.4301 | 0 | 0 | 0
101 | 3175 | 116164.4146 | 0 | 1580500 | 24.3157 | 0.12566 | 2.5667 | 1.2717 | 13.4125 | 4.4301 | 0 | 0 | 0
101 | 3175 | 116164.4146 | 0 | 1580500 | 24.3157 | 0.12566 | 2.5667 | 1.2717 | 13.4125 | 4.4301 | 0 | 0 | 0
101 | 3175 | 116164.4146 | 0 | 1580500 | 24.3157 | 0.12566 | 2.5667 | 1.2717 | 13.4125 | 4.4301 | 0 | 0 | 0
101 | 3175 | 116164.4146 | 0 | 1580500 | 24.3157 | 0.12566 | 2.5667 | 1.2717 | 13.4125 | 4.4301 | 0 | 0 | 0
101 | 3175 | 116164.4146 | 0 | 1580500 | 24.3157 | 0.12566 | 2.5667 | 1.2717 | 13.4125 | 4.4301 | 0 | 0 | 0
101 | 3175 | 116164.4146 | 0 | 1580500 | 24.3157 | 0.12566 | 2.5667 | 1.2717 | 13.4125 | 4.4301 | 0 | 0 | 0
101 | 3175 | 116164.4146 | 0 | 1580500 | 24.3157 | 0.12566 | 2.5667 | 1.2717 | 13.4125 | 4.4301 | 0 | 0 | 0
101 | 3175 | 116164.4146 | 0 | 1580500 | 24.3157 | 0.12566 | 2.5667 | 1.2717 | 13.4125 | 4.4301 | 0 | 0 | 0
101 | 3175 | 116164.4146 | 0 | 1580500 | 24.3157 | 0.12566 | 2.5667 | 1.2717 | 13.4125 | 4.4301 | 0 | 0 | 0
101 | 3175 | 116164.4146 | 0 | 1580500 | 24.3157 | 0.12566 | 2.5667 | 1.2717 | 13.4125 | 4.4301 | 0 | 0 | 0
101 | 3175 | 116164.4146 | 0 | 1580500 | 24.3157 | 0.12566 | 2.5667 | 1.2717 | 13.4125 | 4.4301 | 0 | 0 | 0
101 | 3175 | 116164.4146 | 0 | 1580500 | 24.3157 | 0.12566 | 2.5667 | 1.2717 | 13.4125 | 4.4301 | 0 | 0 | 0
101 | 3175 | 116164.4146 | 0 | 1580500 | 24.3157 | 0.12566 | 2.5667 | 1.2717 | 13.4125 | 4.4301 | 0 | 0 | 0
101 | 3175 | 116164.4146 | 0 | 1580500 | 24.3157 | 0.12566 | 2.5667 | 1.2717 | 13.4125 | 4.4301 | 0 | 0 | 0
101 | 3175 | 116164.4146 | 0 | 1580500 | 24.3157 | 0.12566 | 2.5667 | 1.2717 | 13.4125 | 4.4301 | 0 | 0 | 0
101 | 3175 | 116164.4146 | 0 | 1580500 | 24.3157 | 0.12566 | 2.5667 | 1.2717 | 13.4125 | 4.4301 | 0 | 0 | 0
101 | 3175 | 116164.4146 | 0 | 1580500 | 24.3157 | 0.12566 | 2.5667 | 1.2717 | 13.4125 | 4.4301 | 0 | 0 | 0
101 | 3175 | 116164.4146 | 0 | 1580500 | 24.3157 | 0.12566 | 2.5667 | 1.2717 | 13.4125 | 4.4301 | 0 | 0 | 0
101 | 3175 | 116164.4146 | 0 | 1580500 | 24.3157 | 0.12566 | 2.5667 | 1.2717 | 13.4125 | 4.4301 | 0 | 0 | 0
101 | 3175 | 116164.4146 | 0 | 1580500 | 24.3157 | 0.12566 | 2.5667 | 1.2717 | 13.4125 | 4.4301 | 0 | 0 | 0
101 | 3175 | 116164.4146 | 0 | 1580500 | 24.3157 | 0.12566 | 2.5667 | 1.2717 | 13.4125 | 4.4301 | 0 | 0 | 0
101 | 3175 | 116164.4146 | 0 | 1580500 | 24.3157 | 0.12566 | 2.5667 | 1.2717 | 13.4125 | 4.4301 | 0 | 0 | 0
Table 7.1.2. Checking flange lateral bending stress
Node | fbu |  | 정/부 | Dc | rt | Sl | fl1 | Fcr | Lp | fl | 0.6Fy | 검토 | Ratio
| 상연 | 하연 | 모멘트
101 | 0.60696 | -0.5613 | Negative | 1360.1281 | 118.0642 | 916666.6667 | 9.5411 | 0 | 0 | 9.5411 | 228 | OK | 23.8967
101 | 0.60696 | -0.5613 | Negative | 1360.1281 | 118.0642 | 916666.6667 | 9.5411 | 0 | 0 | 9.5411 | 228 | OK | 23.8967
101 | 0.60696 | -0.5613 | Negative | 1360.1281 | 118.0642 | 916666.6667 | 9.5411 | 0 | 0 | 9.5411 | 228 | OK | 23.8967
101 | 0.60696 | -0.5613 | Negative | 1360.1281 | 118.0642 | 916666.6667 | 9.5411 | 0 | 0 | 9.5411 | 228 | OK | 23.8967
101 | 0.60696 | -0.5613 | Negative | 1360.1281 | 118.0642 | 916666.6667 | 9.5411 | 0 | 0 | 9.5411 | 228 | OK | 23.8967
101 | 0.60696 | -0.5613 | Negative | 1360.1281 | 118.0642 | 916666.6667 | 9.5411 | 0 | 0 | 9.5411 | 228 | OK | 23.8967
101 | 0.60696 | -0.5613 | Negative | 1360.1281 | 118.0642 | 916666.6667 | 9.5411 | 0 | 0 | 9.5411 | 228 | OK | 23.8967
101 | 0.60696 | -0.5613 | Negative | 1360.1281 | 118.0642 | 916666.6667 | 9.5411 | 0 | 0 | 9.5411 | 228 | OK | 23.8967
101 | 0.60696 | -0.5613 | Negative | 1360.1281 | 118.0642 | 916666.6667 | 9.5411 | 0 | 0 | 9.5411 | 228 | OK | 23.8967
101 | 0.60696 | -0.5613 | Negative | 1360.1281 | 118.0642 | 916666.6667 | 9.5411 | 0 | 0 | 9.5411 | 228 | OK | 23.8967
101 | 0.60696 | -0.5613 | Negative | 1360.1281 | 118.0642 | 916666.6667 | 9.5411 | 0 | 0 | 9.5411 | 228 | OK | 23.8967
101 | 0.60696 | -0.5613 | Negative | 1360.1281 | 118.0642 | 916666.6667 | 9.5411 | 0 | 0 | 9.5411 | 228 | OK | 23.8967
101 | 0.60696 | -0.5613 | Negative | 1360.1281 | 118.0642 | 916666.6667 | 9.5411 | 0 | 0 | 9.5411 | 228 | OK | 23.8967
101 | 0.60696 | -0.5613 | Negative | 1360.1281 | 118.0642 | 916666.6667 | 9.5411 | 0 | 0 | 9.5411 | 228 | OK | 23.8967
101 | 0.60696 | -0.5613 | Negative | 1360.1281 | 118.0642 | 916666.6667 | 9.5411 | 0 | 0 | 9.5411 | 228 | OK | 23.8967
101 | 0.60696 | -0.5613 | Negative | 1360.1281 | 118.0642 | 916666.6667 | 9.5411 | 0 | 0 | 9.5411 | 228 | OK | 23.8967
101 | 0.60696 | -0.5613 | Negative | 1360.1281 | 118.0642 | 916666.6667 | 9.5411 | 0 | 0 | 9.5411 | 228 | OK | 23.8967
101 | 0.60696 | -0.5613 | Negative | 1360.1281 | 118.0642 | 916666.6667 | 9.5411 | 0 | 0 | 9.5411 | 228 | OK | 23.8967
101 | 0.60696 | -0.5613 | Negative | 1360.1281 | 118.0642 | 916666.6667 | 9.5411 | 0 | 0 | 9.5411 | 228 | OK | 23.8967
101 | 0.60696 | -0.5613 | Negative | 1360.1281 | 118.0642 | 916666.6667 | 9.5411 | 0 | 0 | 9.5411 | 228 | OK | 23.8967
101 | 0.60696 | -0.5613 | Negative | 1360.1281 | 118.0642 | 916666.6667 | 9.5411 | 0 | 0 | 9.5411 | 228 | OK | 23.8967
101 | 0.60696 | -0.5613 | Negative | 1360.1281 | 118.0642 | 916666.6667 | 9.5411 | 0 | 0 | 9.5411 | 228 | OK | 23.8967
101 | 0.60696 | -0.5613 | Negative | 1360.1281 | 118.0642 | 916666.6667 | 9.5411 | 0 | 0 | 9.5411 | 228 | OK | 23.8967
101 | 0.60696 | -0.5613 | Negative | 1360.1281 | 118.0642 | 916666.6667 | 9.5411 | 0 | 0 | 9.5411 | 228 | OK | 23.8967
101 | 0.60696 | -0.5613 | Negative | 1360.1281 | 118.0642 | 916666.6667 | 9.5411 | 0 | 0 | 9.5411 | 228 | OK | 23.8967
101 | 0.60696 | -0.5613 | Negative | 1360.1281 | 118.0642 | 916666.6667 | 9.5411 | 0 | 0 | 9.5411 | 228 | OK | 23.8967
101 | 0.60696 | -0.5613 | Negative | 1360.1281 | 118.0642 | 916666.6667 | 9.5411 | 0 | 0 | 9.5411 | 228 | OK | 23.8967
101 | 0.60696 | -0.5613 | Negative | 1360.1281 | 118.0642 | 916666.6667 | 9.5411 | 0 | 0 | 9.5411 | 228 | OK | 23.8967
101 | 0.60696 | -0.5613 | Negative | 1360.1281 | 118.0642 | 916666.6667 | 9.5411 | 0 | 0 | 9.5411 | 228 | OK | 23.8967
101 | 0.60696 | -0.5613 | Negative | 1360.1281 | 118.0642 | 916666.6667 | 9.5411 | 0 | 0 | 9.5411 | 228 | OK | 23.8967
101 | 0.60696 | -0.5613 | Negative | 1360.1281 | 118.0642 | 916666.6667 | 9.5411 | 0 | 0 | 9.5411 | 228 | OK | 23.8967
101 | 0.60696 | -0.5613 | Negative | 1360.1281 | 118.0642 | 916666.6667 | 9.5411 | 0 | 0 | 9.5411 | 228 | OK | 23.8967
101 | 0.60696 | -0.5613 | Negative | 1360.1281 | 118.0642 | 916666.6667 | 9.5411 | 0 | 0 | 9.5411 | 228 | OK | 23.8967
101 | 0.60696 | -0.5613 | Negative | 1360.1281 | 118.0642 | 916666.6667 | 9.5411 | 0 | 0 | 9.5411 | 228 | OK | 23.8967
101 | 0.60696 | -0.5613 | Negative | 1360.1281 | 118.0642 | 916666.6667 | 9.5411 | 0 | 0 | 9.5411 | 228 | OK | 23.8967
101 | 0.60696 | -0.5613 | Negative | 1360.1281 | 118.0642 | 916666.6667 | 9.5411 | 0 | 0 | 9.5411 | 228 | OK | 23.8967
101 | 0.60696 | -0.5613 | Negative | 1360.1281 | 118.0642 | 916666.6667 | 9.5411 | 0 | 0 | 9.5411 | 228 | OK | 23.8967
101 | 0.60696 | -0.5613 | Negative | 1360.1281 | 118.0642 | 916666.6667 | 9.5411 | 0 | 0 | 9.5411 | 228 | OK | 23.8967
101 | 0.60696 | -0.5613 | Negative | 1360.1281 | 118.0642 | 916666.6667 | 9.5411 | 0 | 0 | 9.5411 | 228 | OK | 23.8967
101 | 0.60696 | -0.5613 | Negative | 1360.1281 | 118.0642 | 916666.6667 | 9.5411 | 0 | 0 | 9.5411 | 228 | OK | 23.8967
101 | 0.60696 | -0.5613 | Negative | 1360.1281 | 118.0642 | 916666.6667 | 9.5411 | 0 | 0 | 9.5411 | 228 | OK | 23.8967
101 | 0.60696 | -0.5613 | Negative | 1360.1281 | 118.0642 | 916666.6667 | 9.5411 | 0 | 0 | 9.5411 | 228 | OK | 23.8967
101 | 0.60696 | -0.5613 | Negative | 1360.1281 | 118.0642 | 916666.6667 | 9.5411 | 0 | 0 | 9.5411 | 228 | OK | 23.8967
101 | 0.60696 | -0.5613 | Negative | 1360.1281 | 118.0642 | 916666.6667 | 9.5411 | 0 | 0 | 9.5411 | 228 | OK | 23.8967
101 | 0.60696 | -0.5613 | Negative | 1360.1281 | 118.0642 | 916666.6667 | 9.5411 | 0 | 0 | 9.5411 | 228 | OK | 23.8967
101 | 0.60696 | -0.5613 | Negative | 1360.1281 | 118.0642 | 916666.6667 | 9.5411 | 0 | 0 | 9.5411 | 228 | OK | 23.8967
101 | 0.60696 | -0.5613 | Negative | 1360.1281 | 118.0642 | 916666.6667 | 9.5411 | 0 | 0 | 9.5411 | 228 | OK | 23.8967
101 | 0.60696 | -0.5613 | Negative | 1360.1281 | 118.0642 | 916666.6667 | 9.5411 | 0 | 0 | 9.5411 | 228 | OK | 23.8967
101 | 0.60696 | -0.5613 | Negative | 1360.1281 | 118.0642 | 916666.6667 | 9.5411 | 0 | 0 | 9.5411 | 228 | OK | 23.8967
101 | 0.60696 | -0.5613 | Negative | 1360.1281 | 118.0642 | 916666.6667 | 9.5411 | 0 | 0 | 9.5411 | 228 | OK | 23.8967
101 | 0.60696 | -0.5613 | Negative | 1360.1281 | 118.0642 | 916666.6667 | 9.5411 | 0 | 0 | 9.5411 | 228 | OK | 23.8967
101 | 0.60696 | -0.5613 | Negative | 1360.1281 | 118.0642 | 916666.6667 | 9.5411 | 0 | 0 | 9.5411 | 228 | OK | 23.8967
101 | 0.60696 | -0.5613 | Negative | 1360.1281 | 118.0642 | 916666.6667 | 9.5411 | 0 | 0 | 9.5411 | 228 | OK | 23.8967
101 | 0.60696 | -0.5613 | Negative | 1360.1281 | 118.0642 | 916666.6667 | 9.5411 | 0 | 0 | 9.5411 | 228 | OK | 23.8967
101 | 0.60696 | -0.5613 | Negative | 1360.1281 | 118.0642 | 916666.6667 | 9.5411 | 0 | 0 | 9.5411 | 228 | OK | 23.8967
101 | 0.60696 | -0.5613 | Negative | 1360.1281 | 118.0642 | 916666.6667 | 9.5411 | 0 | 0 | 9.5411 | 228 | OK | 23.8967
101 | 0.60696 | -0.5613 | Negative | 1360.1281 | 118.0642 | 916666.6667 | 9.5411 | 0 | 0 | 9.5411 | 228 | OK | 23.8967
101 | 0.60696 | -0.5613 | Negative | 1360.1281 | 118.0642 | 916666.6667 | 9.5411 | 0 | 0 | 9.5411 | 228 | OK | 23.8967
101 | 0.60696 | -0.5613 | Negative | 1360.1281 | 118.0642 | 916666.6667 | 9.5411 | 0 | 0 | 9.5411 | 228 | OK | 23.8967
101 | 0.60696 | -0.5613 | Negative | 1360.1281 | 118.0642 | 916666.6667 | 9.5411 | 0 | 0 | 9.5411 | 228 | OK | 23.8967
101 | 0.60696 | -0.5613 | Negative | 1360.1281 | 118.0642 | 916666.6667 | 9.5411 | 0 | 0 | 9.5411 | 228 | OK | 23.8967
101 | 0.60696 | -0.5613 | Negative | 1360.1281 | 118.0642 | 916666.6667 | 9.5411 | 0 | 0 | 9.5411 | 228 | OK | 23.8967
101 | 0.60696 | -0.5613 | Negative | 1360.1281 | 118.0642 | 916666.6667 | 9.5411 | 0 | 0 | 9.5411 | 228 | OK | 23.8967
101 | 0.60696 | -0.5613 | Negative | 1360.1281 | 118.0642 | 916666.6667 | 9.5411 | 0 | 0 | 9.5411 | 228 | OK | 23.8967
101 | 0.60696 | -0.5613 | Negative | 1360.1281 | 118.0642 | 916666.6667 | 9.5411 | 0 | 0 | 9.5411 | 228 | OK | 23.8967
101 | 0.60696 | -0.5613 | Negative | 1360.1281 | 118.0642 | 916666.6667 | 9.5411 | 0 | 0 | 9.5411 | 228 | OK | 23.8967
101 | 0.60696 | -0.5613 | Negative | 1360.1281 | 118.0642 | 916666.6667 | 9.5411 | 0 | 0 | 9.5411 | 228 | OK | 23.8967
101 | 0.60696 | -0.5613 | Negative | 1360.1281 | 118.0642 | 916666.6667 | 9.5411 | 0 | 0 | 9.5411 | 228 | OK | 23.8967
101 | 0.60696 | -0.5613 | Negative | 1360.1281 | 118.0642 | 916666.6667 | 9.5411 | 0 | 0 | 9.5411 | 228 | OK | 23.8967
101 | 0.60696 | -0.5613 | Negative | 1360.1281 | 118.0642 | 916666.6667 | 9.5411 | 0 | 0 | 9.5411 | 228 | OK | 23.8967
101 | 0.60696 | -0.5613 | Negative | 1360.1281 | 118.0642 | 916666.6667 | 9.5411 | 0 | 0 | 9.5411 | 228 | OK | 23.8967
101 | 0.60696 | -0.5613 | Negative | 1360.1281 | 118.0642 | 916666.6667 | 9.5411 | 0 | 0 | 9.5411 | 228 | OK | 23.8967
101 | 0.60696 | -0.5613 | Negative | 1360.1281 | 118.0642 | 916666.6667 | 9.5411 | 0 | 0 | 9.5411 | 228 | OK | 23.8967
101 | 0.60696 | -0.5613 | Negative | 1360.1281 | 118.0642 | 916666.6667 | 9.5411 | 0 | 0 | 9.5411 | 228 | OK | 23.8967
101 | 0.60696 | -0.5613 | Negative | 1360.1281 | 118.0642 | 916666.6667 | 9.5411 | 0 | 0 | 9.5411 | 228 | OK | 23.8967
101 | 0.60696 | -0.5613 | Negative | 1360.1281 | 118.0642 | 916666.6667 | 9.5411 | 0 | 0 | 9.5411 | 228 | OK | 23.8967
7.1.2. Flange Lateral bending stress
[6 empty] | Compression flange |  |  |  | Tension flange
|  | Open-flange |  |  |  | fbu +fl ≤ ΦfRhFyc |  |  |  | fbu + fl ≤ ΦfRhFyt
fbu +fl/3 ≤ ΦfFnc
|  | (for slender web) |  |  |  | fbu ≤ ΦfFcrw
|  | Box-flange |  |  |  | fbu ≤ ΦfFnc |  |  |  | fbu ≤ ΦfRhFyfΔ
|  | (for slender web) |  |  |  | fbu ≤ ΦfFcrw
1) 플랜지 응력
| ■ | fbu = | 1.25•(DC1 + DC2) |  |  | + | 1.25•DC3
|  |  | Ssteel |  |  |  | Sbot_con
| ■ | Φf, Φv = 1.0: 휨, 전단에 대한 강도저항계수
| ■ | Rh = 하이브리드 계수 | [10 empty] | 강.설 4.3.3.1.1.10(1)
|  | Case |  |  |  |  | Rh
|  | Fyw ≥ Fyf |  |  |  |  | 1
|  | Otherwise |  |  |  |  | [12+β(3ρ -ρ3)]/(12 + 2β)
ρ = min(Fyw/fn ; 1.0)
fn = max(Fyf, fbu)
β = 2Dntw/Afn
Dn = 단면의 탄성중립축으로 부터 양플린지 안쪽 면까지의 거리 중 큰값
Afn = 플랜지 단면적과 Dn 방향에 위치한 플랜지 덮개판 면적의 합
2) Fnc 산정 (Nominal flexural resistance of compression flange)
|  | Case |  |  |  |  | Fnc
|  | Open flange (OF) |  |  |  |  | Fnc = Min (Fnc_LB , Fnc_LTB) | [5 empty] | 강.설 4.3.3.1.8.2
|  | Box flange (BF) |  |  |  |  | Fnc = Fcb√[(1 - (fv / Φv / Fcv)2] | [5 empty] | 강.설 4.3.3.2.8.2
| ■ | Fnc_LB (국부좌굴강도) 산정 | [10 empty] | 강.설 4.3.3.1.8.2(2)
|  | Case |  |  |  |  | Fnc_LB
|  | λf ≤ λpf |  |  |  |  | RbRhFyc
|  | Otherwise |  |  | [1 - (1 - Fyr/Rh/Fyc) (λf - λpf)/(λrf - λpf)] RbRhFyc
Rb = 1.0 for checking constructibility
Fyr = max [min (0.7Fyc , Fyw)] , 0.5Fyc]
λf = bfc/2tfc
λpf = 0.38√(E/Fyc)
λrf = 0.56√(E/Fyr)
| ■ | Fnc_LTB (횡비틀림좌굴강도) 산정 | [10 empty] | 강.설 4.3.3.1.8.2(3)
|  | Case |  |  |  |  | Fnc_LTB
|  | Lb ≤ Lp |  |  |  |  | RbRhFyc
|  | Lp < Lb ≤ Lr |  |  | Cb[1 - (1-Fyr/Rh/Fyc) (Lb-Lp)/(Lr-Lp)] RbRhFyc ≤ RbRhFyc
|  | Lb > Lr |  |  |  |  | Fcr ≤ RbRhFyc
Lb = unbraced length
|  |  | Lp = 1.0rt√(E/Fyc) |  |  |  | Fcr = | CbRbπ2E
|  |  | Lr = πrt√(E/Fyr) |  |  |  |  | (Lb / rt)2
| ■ | Calculation of Fcb | [10 empty] | 강.설 4.3.3.2.8.2(2)
|  | Case |  |  |  |  | Fcb
|  | λf ≤ λp |  |  |  |  | RbRhFycΔ
|  | λp < λf ≤ λr |  |  |  | RbRhFyc[Δ - (Δ - (Δ - 0.3)/Rh) (λf - λp)/(λr - λp)]
|  | λr < λf |  |  |  |  | 0.9ERbk/λf2
|  | λf = bfc / tfc |  | if 종리브 없음
|  | λf = w / tfc |  | if 종리브 있음
|  | λr = 0.95 √(Ek / (Δ - 0.3) / Fyc) |  |  |  |  | λp = 0.57 √(Ek / Δ / Fyc)
|  | Δ = √(1 - (fv / Fyc)2) |  |  |  |  | fv = T / (2A0 tf)
|  | T | = | 계수하중에 의한 내부토크
|  | A0 | = | 박스거더 단면의 폐합단면적
|  | w | = | 압축플랜지의 종방향보강재 폭 또는 웨브로부터 가장 가까운
종방향보강재까지의 거리 중 큰 값
| ■ | Calculation of Fcv | [10 empty] | 강.설 4.3.3.2.8.2(2)
|  | Case |  |  |  |  | Fcv
|  | λf ≤ 1.12√(Eks/Fyc) |  |  |  |  | 0.58Fyc
|  | 1.12√(Eks/Fyc) < λf ≤ 1.40√(Eks/Fyc) |  |  |  |  | 0.65√(FycEks)/λf
|  | λf > 1.40√(Eks/Fyc) |  |  |  |  | 0.9Eks/λf2
| ■ | Calculation of k, ks - Plate-buckling coefficient
|  | Case |  |  |  | k |  |  |  | ks
|  | 종리브 없음 |  |  |  | 4 |  |  |  | 5.34
|  |  |  | n = 1 |  | 1.0 ≤ [8Is/(wtfc3)]1/3 ≤ 4.0
|  | 종리브 있음 | [7 empty] | 5.34 + 2.84(Is/w/tfc3)1/3 |  |  | ≤ 5.34
|  |  |  | n = 2 |  | 1.0 ≤ [0.894Is/(wtfc3)]1/3 ≤ 4.0 |  |  |  | (n + 1)2
|  | n | = | 등간격인 종방향보강재의 수
|  | Is | = | 종리브 단면2차모멘트
Table 7.1.3. Calculation of Rh
Node | Dn 산정 |  |  |  |  | Afn 산정 |  |  |  | ρ | tw | β | Rh
| YU | YL | ttop | tbot | Dn | ntop | btop | bbot | Afn
101 | 1472.375 | 1361.625 | 22 | 12 | 1450.375 | 2 | 500 | 1936.3312 | 22000 | 0.93421 | 12 | 1.5822 | 0.99867
101 | 1472.375 | 1361.625 | 22 | 12 | 1450.375 | 2 | 500 | 1936.3312 | 22000 | 0.93421 | 12 | 1.5822 | 0.99867
101 | 1472.375 | 1361.625 | 22 | 12 | 1450.375 | 2 | 500 | 1936.3312 | 22000 | 0.93421 | 12 | 1.5822 | 0.99867
101 | 1472.375 | 1361.625 | 22 | 12 | 1450.375 | 2 | 500 | 1936.3312 | 22000 | 0.93421 | 12 | 1.5822 | 0.99867
101 | 1472.375 | 1361.625 | 22 | 12 | 1450.375 | 2 | 500 | 1936.3312 | 22000 | 0.93421 | 12 | 1.5822 | 0.99867
101 | 1472.375 | 1361.625 | 22 | 12 | 1450.375 | 2 | 500 | 1936.3312 | 22000 | 0.93421 | 12 | 1.5822 | 0.99867
101 | 1472.375 | 1361.625 | 22 | 12 | 1450.375 | 2 | 500 | 1936.3312 | 22000 | 0.93421 | 12 | 1.5822 | 0.99867
101 | 1472.375 | 1361.625 | 22 | 12 | 1450.375 | 2 | 500 | 1936.3312 | 22000 | 0.93421 | 12 | 1.5822 | 0.99867
101 | 1472.375 | 1361.625 | 22 | 12 | 1450.375 | 2 | 500 | 1936.3312 | 22000 | 0.93421 | 12 | 1.5822 | 0.99867
101 | 1472.375 | 1361.625 | 22 | 12 | 1450.375 | 2 | 500 | 1936.3312 | 22000 | 0.93421 | 12 | 1.5822 | 0.99867
101 | 1472.375 | 1361.625 | 22 | 12 | 1450.375 | 2 | 500 | 1936.3312 | 22000 | 0.93421 | 12 | 1.5822 | 0.99867
101 | 1472.375 | 1361.625 | 22 | 12 | 1450.375 | 2 | 500 | 1936.3312 | 22000 | 0.93421 | 12 | 1.5822 | 0.99867
101 | 1472.375 | 1361.625 | 22 | 12 | 1450.375 | 2 | 500 | 1936.3312 | 22000 | 0.93421 | 12 | 1.5822 | 0.99867
101 | 1472.375 | 1361.625 | 22 | 12 | 1450.375 | 2 | 500 | 1936.3312 | 22000 | 0.93421 | 12 | 1.5822 | 0.99867
101 | 1472.375 | 1361.625 | 22 | 12 | 1450.375 | 2 | 500 | 1936.3312 | 22000 | 0.93421 | 12 | 1.5822 | 0.99867
101 | 1472.375 | 1361.625 | 22 | 12 | 1450.375 | 2 | 500 | 1936.3312 | 22000 | 0.93421 | 12 | 1.5822 | 0.99867
101 | 1472.375 | 1361.625 | 22 | 12 | 1450.375 | 2 | 500 | 1936.3312 | 22000 | 0.93421 | 12 | 1.5822 | 0.99867
101 | 1472.375 | 1361.625 | 22 | 12 | 1450.375 | 2 | 500 | 1936.3312 | 22000 | 0.93421 | 12 | 1.5822 | 0.99867
101 | 1472.375 | 1361.625 | 22 | 12 | 1450.375 | 2 | 500 | 1936.3312 | 22000 | 0.93421 | 12 | 1.5822 | 0.99867
101 | 1472.375 | 1361.625 | 22 | 12 | 1450.375 | 2 | 500 | 1936.3312 | 22000 | 0.93421 | 12 | 1.5822 | 0.99867
101 | 1472.375 | 1361.625 | 22 | 12 | 1450.375 | 2 | 500 | 1936.3312 | 22000 | 0.93421 | 12 | 1.5822 | 0.99867
101 | 1472.375 | 1361.625 | 22 | 12 | 1450.375 | 2 | 500 | 1936.3312 | 22000 | 0.93421 | 12 | 1.5822 | 0.99867
101 | 1472.375 | 1361.625 | 22 | 12 | 1450.375 | 2 | 500 | 1936.3312 | 22000 | 0.93421 | 12 | 1.5822 | 0.99867
101 | 1472.375 | 1361.625 | 22 | 12 | 1450.375 | 2 | 500 | 1936.3312 | 22000 | 0.93421 | 12 | 1.5822 | 0.99867
101 | 1472.375 | 1361.625 | 22 | 12 | 1450.375 | 2 | 500 | 1936.3312 | 22000 | 0.93421 | 12 | 1.5822 | 0.99867
101 | 1472.375 | 1361.625 | 22 | 12 | 1450.375 | 2 | 500 | 1936.3312 | 22000 | 0.93421 | 12 | 1.5822 | 0.99867
101 | 1472.375 | 1361.625 | 22 | 12 | 1450.375 | 2 | 500 | 1936.3312 | 22000 | 0.93421 | 12 | 1.5822 | 0.99867
101 | 1472.375 | 1361.625 | 22 | 12 | 1450.375 | 2 | 500 | 1936.3312 | 22000 | 0.93421 | 12 | 1.5822 | 0.99867
101 | 1472.375 | 1361.625 | 22 | 12 | 1450.375 | 2 | 500 | 1936.3312 | 22000 | 0.93421 | 12 | 1.5822 | 0.99867
101 | 1472.375 | 1361.625 | 22 | 12 | 1450.375 | 2 | 500 | 1936.3312 | 22000 | 0.93421 | 12 | 1.5822 | 0.99867
101 | 1472.375 | 1361.625 | 22 | 12 | 1450.375 | 2 | 500 | 1936.3312 | 22000 | 0.93421 | 12 | 1.5822 | 0.99867
101 | 1472.375 | 1361.625 | 22 | 12 | 1450.375 | 2 | 500 | 1936.3312 | 22000 | 0.93421 | 12 | 1.5822 | 0.99867
101 | 1472.375 | 1361.625 | 22 | 12 | 1450.375 | 2 | 500 | 1936.3312 | 22000 | 0.93421 | 12 | 1.5822 | 0.99867
101 | 1472.375 | 1361.625 | 22 | 12 | 1450.375 | 2 | 500 | 1936.3312 | 22000 | 0.93421 | 12 | 1.5822 | 0.99867
101 | 1472.375 | 1361.625 | 22 | 12 | 1450.375 | 2 | 500 | 1936.3312 | 22000 | 0.93421 | 12 | 1.5822 | 0.99867
101 | 1472.375 | 1361.625 | 22 | 12 | 1450.375 | 2 | 500 | 1936.3312 | 22000 | 0.93421 | 12 | 1.5822 | 0.99867
101 | 1472.375 | 1361.625 | 22 | 12 | 1450.375 | 2 | 500 | 1936.3312 | 22000 | 0.93421 | 12 | 1.5822 | 0.99867
101 | 1472.375 | 1361.625 | 22 | 12 | 1450.375 | 2 | 500 | 1936.3312 | 22000 | 0.93421 | 12 | 1.5822 | 0.99867
101 | 1472.375 | 1361.625 | 22 | 12 | 1450.375 | 2 | 500 | 1936.3312 | 22000 | 0.93421 | 12 | 1.5822 | 0.99867
101 | 1472.375 | 1361.625 | 22 | 12 | 1450.375 | 2 | 500 | 1936.3312 | 22000 | 0.93421 | 12 | 1.5822 | 0.99867
101 | 1472.375 | 1361.625 | 22 | 12 | 1450.375 | 2 | 500 | 1936.3312 | 22000 | 0.93421 | 12 | 1.5822 | 0.99867
101 | 1472.375 | 1361.625 | 22 | 12 | 1450.375 | 2 | 500 | 1936.3312 | 22000 | 0.93421 | 12 | 1.5822 | 0.99867
101 | 1472.375 | 1361.625 | 22 | 12 | 1450.375 | 2 | 500 | 1936.3312 | 22000 | 0.93421 | 12 | 1.5822 | 0.99867
101 | 1472.375 | 1361.625 | 22 | 12 | 1450.375 | 2 | 500 | 1936.3312 | 22000 | 0.93421 | 12 | 1.5822 | 0.99867
101 | 1472.375 | 1361.625 | 22 | 12 | 1450.375 | 2 | 500 | 1936.3312 | 22000 | 0.93421 | 12 | 1.5822 | 0.99867
101 | 1472.375 | 1361.625 | 22 | 12 | 1450.375 | 2 | 500 | 1936.3312 | 22000 | 0.93421 | 12 | 1.5822 | 0.99867
101 | 1472.375 | 1361.625 | 22 | 12 | 1450.375 | 2 | 500 | 1936.3312 | 22000 | 0.93421 | 12 | 1.5822 | 0.99867
101 | 1472.375 | 1361.625 | 22 | 12 | 1450.375 | 2 | 500 | 1936.3312 | 22000 | 0.93421 | 12 | 1.5822 | 0.99867
101 | 1472.375 | 1361.625 | 22 | 12 | 1450.375 | 2 | 500 | 1936.3312 | 22000 | 0.93421 | 12 | 1.5822 | 0.99867
101 | 1472.375 | 1361.625 | 22 | 12 | 1450.375 | 2 | 500 | 1936.3312 | 22000 | 0.93421 | 12 | 1.5822 | 0.99867
101 | 1472.375 | 1361.625 | 22 | 12 | 1450.375 | 2 | 500 | 1936.3312 | 22000 | 0.93421 | 12 | 1.5822 | 0.99867
101 | 1472.375 | 1361.625 | 22 | 12 | 1450.375 | 2 | 500 | 1936.3312 | 22000 | 0.93421 | 12 | 1.5822 | 0.99867
101 | 1472.375 | 1361.625 | 22 | 12 | 1450.375 | 2 | 500 | 1936.3312 | 22000 | 0.93421 | 12 | 1.5822 | 0.99867
101 | 1472.375 | 1361.625 | 22 | 12 | 1450.375 | 2 | 500 | 1936.3312 | 22000 | 0.93421 | 12 | 1.5822 | 0.99867
101 | 1472.375 | 1361.625 | 22 | 12 | 1450.375 | 2 | 500 | 1936.3312 | 22000 | 0.93421 | 12 | 1.5822 | 0.99867
101 | 1472.375 | 1361.625 | 22 | 12 | 1450.375 | 2 | 500 | 1936.3312 | 22000 | 0.93421 | 12 | 1.5822 | 0.99867
101 | 1472.375 | 1361.625 | 22 | 12 | 1450.375 | 2 | 500 | 1936.3312 | 22000 | 0.93421 | 12 | 1.5822 | 0.99867
101 | 1472.375 | 1361.625 | 22 | 12 | 1450.375 | 2 | 500 | 1936.3312 | 22000 | 0.93421 | 12 | 1.5822 | 0.99867
101 | 1472.375 | 1361.625 | 22 | 12 | 1450.375 | 2 | 500 | 1936.3312 | 22000 | 0.93421 | 12 | 1.5822 | 0.99867
101 | 1472.375 | 1361.625 | 22 | 12 | 1450.375 | 2 | 500 | 1936.3312 | 22000 | 0.93421 | 12 | 1.5822 | 0.99867
101 | 1472.375 | 1361.625 | 22 | 12 | 1450.375 | 2 | 500 | 1936.3312 | 22000 | 0.93421 | 12 | 1.5822 | 0.99867
101 | 1472.375 | 1361.625 | 22 | 12 | 1450.375 | 2 | 500 | 1936.3312 | 22000 | 0.93421 | 12 | 1.5822 | 0.99867
101 | 1472.375 | 1361.625 | 22 | 12 | 1450.375 | 2 | 500 | 1936.3312 | 22000 | 0.93421 | 12 | 1.5822 | 0.99867
101 | 1472.375 | 1361.625 | 22 | 12 | 1450.375 | 2 | 500 | 1936.3312 | 22000 | 0.93421 | 12 | 1.5822 | 0.99867
101 | 1472.375 | 1361.625 | 22 | 12 | 1450.375 | 2 | 500 | 1936.3312 | 22000 | 0.93421 | 12 | 1.5822 | 0.99867
101 | 1472.375 | 1361.625 | 22 | 12 | 1450.375 | 2 | 500 | 1936.3312 | 22000 | 0.93421 | 12 | 1.5822 | 0.99867
101 | 1472.375 | 1361.625 | 22 | 12 | 1450.375 | 2 | 500 | 1936.3312 | 22000 | 0.93421 | 12 | 1.5822 | 0.99867
101 | 1472.375 | 1361.625 | 22 | 12 | 1450.375 | 2 | 500 | 1936.3312 | 22000 | 0.93421 | 12 | 1.5822 | 0.99867
101 | 1472.375 | 1361.625 | 22 | 12 | 1450.375 | 2 | 500 | 1936.3312 | 22000 | 0.93421 | 12 | 1.5822 | 0.99867
101 | 1472.375 | 1361.625 | 22 | 12 | 1450.375 | 2 | 500 | 1936.3312 | 22000 | 0.93421 | 12 | 1.5822 | 0.99867
101 | 1472.375 | 1361.625 | 22 | 12 | 1450.375 | 2 | 500 | 1936.3312 | 22000 | 0.93421 | 12 | 1.5822 | 0.99867
101 | 1472.375 | 1361.625 | 22 | 12 | 1450.375 | 2 | 500 | 1936.3312 | 22000 | 0.93421 | 12 | 1.5822 | 0.99867
101 | 1472.375 | 1361.625 | 22 | 12 | 1450.375 | 2 | 500 | 1936.3312 | 22000 | 0.93421 | 12 | 1.5822 | 0.99867
101 | 1472.375 | 1361.625 | 22 | 12 | 1450.375 | 2 | 500 | 1936.3312 | 22000 | 0.93421 | 12 | 1.5822 | 0.99867
101 | 1472.375 | 1361.625 | 22 | 12 | 1450.375 | 2 | 500 | 1936.3312 | 22000 | 0.93421 | 12 | 1.5822 | 0.99867
101 | 1472.375 | 1361.625 | 22 | 12 | 1450.375 | 2 | 500 | 1936.3312 | 22000 | 0.93421 | 12 | 1.5822 | 0.99867
Table 7.1.4. Calculation of Fnc (for Open - Compression Flange)
Node | 정/부 | BF/OF | Fnc_LB 산정 |  |  |  | Fnc_LTB 산정 |  |  |  |  | Fnc
| 모멘트 |  | λf | λpf | λrf | Fnc_LB | Lb | Lp | Lr | Fcr | Fnc_LTB | (OF)
101 | Negative | BF | 11.3636 | 0 | 0 | #DIV/0! | 3175 | 0 | 0 | 0 | 0 | BF
101 | Negative | BF | 11.3636 | 0 | 0 | #DIV/0! | 3175 | 0 | 0 | 0 | 0 | BF
101 | Negative | BF | 11.3636 | 0 | 0 | #DIV/0! | 3175 | 0 | 0 | 0 | 0 | BF
101 | Negative | BF | 11.3636 | 0 | 0 | #DIV/0! | 3175 | 0 | 0 | 0 | 0 | BF
101 | Negative | BF | 11.3636 | 0 | 0 | #DIV/0! | 3175 | 0 | 0 | 0 | 0 | BF
101 | Negative | BF | 11.3636 | 0 | 0 | #DIV/0! | 3175 | 0 | 0 | 0 | 0 | BF
101 | Negative | BF | 11.3636 | 0 | 0 | #DIV/0! | 3175 | 0 | 0 | 0 | 0 | BF
101 | Negative | BF | 11.3636 | 0 | 0 | #DIV/0! | 3175 | 0 | 0 | 0 | 0 | BF
101 | Negative | BF | 11.3636 | 0 | 0 | #DIV/0! | 3175 | 0 | 0 | 0 | 0 | BF
101 | Negative | BF | 11.3636 | 0 | 0 | #DIV/0! | 3175 | 0 | 0 | 0 | 0 | BF
101 | Negative | BF | 11.3636 | 0 | 0 | #DIV/0! | 3175 | 0 | 0 | 0 | 0 | BF
101 | Negative | BF | 11.3636 | 0 | 0 | #DIV/0! | 3175 | 0 | 0 | 0 | 0 | BF
101 | Negative | BF | 11.3636 | 0 | 0 | #DIV/0! | 3175 | 0 | 0 | 0 | 0 | BF
101 | Negative | BF | 11.3636 | 0 | 0 | #DIV/0! | 3175 | 0 | 0 | 0 | 0 | BF
101 | Negative | BF | 11.3636 | 0 | 0 | #DIV/0! | 3175 | 0 | 0 | 0 | 0 | BF
101 | Negative | BF | 11.3636 | 0 | 0 | #DIV/0! | 3175 | 0 | 0 | 0 | 0 | BF
101 | Negative | BF | 11.3636 | 0 | 0 | #DIV/0! | 3175 | 0 | 0 | 0 | 0 | BF
101 | Negative | BF | 11.3636 | 0 | 0 | #DIV/0! | 3175 | 0 | 0 | 0 | 0 | BF
101 | Negative | BF | 11.3636 | 0 | 0 | #DIV/0! | 3175 | 0 | 0 | 0 | 0 | BF
101 | Negative | BF | 11.3636 | 0 | 0 | #DIV/0! | 3175 | 0 | 0 | 0 | 0 | BF
101 | Negative | BF | 11.3636 | 0 | 0 | #DIV/0! | 3175 | 0 | 0 | 0 | 0 | BF
101 | Negative | BF | 11.3636 | 0 | 0 | #DIV/0! | 3175 | 0 | 0 | 0 | 0 | BF
101 | Negative | BF | 11.3636 | 0 | 0 | #DIV/0! | 3175 | 0 | 0 | 0 | 0 | BF
101 | Negative | BF | 11.3636 | 0 | 0 | #DIV/0! | 3175 | 0 | 0 | 0 | 0 | BF
101 | Negative | BF | 11.3636 | 0 | 0 | #DIV/0! | 3175 | 0 | 0 | 0 | 0 | BF
101 | Negative | BF | 11.3636 | 0 | 0 | #DIV/0! | 3175 | 0 | 0 | 0 | 0 | BF
101 | Negative | BF | 11.3636 | 0 | 0 | #DIV/0! | 3175 | 0 | 0 | 0 | 0 | BF
101 | Negative | BF | 11.3636 | 0 | 0 | #DIV/0! | 3175 | 0 | 0 | 0 | 0 | BF
101 | Negative | BF | 11.3636 | 0 | 0 | #DIV/0! | 3175 | 0 | 0 | 0 | 0 | BF
101 | Negative | BF | 11.3636 | 0 | 0 | #DIV/0! | 3175 | 0 | 0 | 0 | 0 | BF
101 | Negative | BF | 11.3636 | 0 | 0 | #DIV/0! | 3175 | 0 | 0 | 0 | 0 | BF
101 | Negative | BF | 11.3636 | 0 | 0 | #DIV/0! | 3175 | 0 | 0 | 0 | 0 | BF
101 | Negative | BF | 11.3636 | 0 | 0 | #DIV/0! | 3175 | 0 | 0 | 0 | 0 | BF
101 | Negative | BF | 11.3636 | 0 | 0 | #DIV/0! | 3175 | 0 | 0 | 0 | 0 | BF
101 | Negative | BF | 11.3636 | 0 | 0 | #DIV/0! | 3175 | 0 | 0 | 0 | 0 | BF
101 | Negative | BF | 11.3636 | 0 | 0 | #DIV/0! | 3175 | 0 | 0 | 0 | 0 | BF
101 | Negative | BF | 11.3636 | 0 | 0 | #DIV/0! | 3175 | 0 | 0 | 0 | 0 | BF
101 | Negative | BF | 11.3636 | 0 | 0 | #DIV/0! | 3175 | 0 | 0 | 0 | 0 | BF
101 | Negative | BF | 11.3636 | 0 | 0 | #DIV/0! | 3175 | 0 | 0 | 0 | 0 | BF
101 | Negative | BF | 11.3636 | 0 | 0 | #DIV/0! | 3175 | 0 | 0 | 0 | 0 | BF
101 | Negative | BF | 11.3636 | 0 | 0 | #DIV/0! | 3175 | 0 | 0 | 0 | 0 | BF
101 | Negative | BF | 11.3636 | 0 | 0 | #DIV/0! | 3175 | 0 | 0 | 0 | 0 | BF
101 | Negative | BF | 11.3636 | 0 | 0 | #DIV/0! | 3175 | 0 | 0 | 0 | 0 | BF
101 | Negative | BF | 11.3636 | 0 | 0 | #DIV/0! | 3175 | 0 | 0 | 0 | 0 | BF
101 | Negative | BF | 11.3636 | 0 | 0 | #DIV/0! | 3175 | 0 | 0 | 0 | 0 | BF
101 | Negative | BF | 11.3636 | 0 | 0 | #DIV/0! | 3175 | 0 | 0 | 0 | 0 | BF
101 | Negative | BF | 11.3636 | 0 | 0 | #DIV/0! | 3175 | 0 | 0 | 0 | 0 | BF
101 | Negative | BF | 11.3636 | 0 | 0 | #DIV/0! | 3175 | 0 | 0 | 0 | 0 | BF
101 | Negative | BF | 11.3636 | 0 | 0 | #DIV/0! | 3175 | 0 | 0 | 0 | 0 | BF
101 | Negative | BF | 11.3636 | 0 | 0 | #DIV/0! | 3175 | 0 | 0 | 0 | 0 | BF
101 | Negative | BF | 11.3636 | 0 | 0 | #DIV/0! | 3175 | 0 | 0 | 0 | 0 | BF
101 | Negative | BF | 11.3636 | 0 | 0 | #DIV/0! | 3175 | 0 | 0 | 0 | 0 | BF
101 | Negative | BF | 11.3636 | 0 | 0 | #DIV/0! | 3175 | 0 | 0 | 0 | 0 | BF
101 | Negative | BF | 11.3636 | 0 | 0 | #DIV/0! | 3175 | 0 | 0 | 0 | 0 | BF
101 | Negative | BF | 11.3636 | 0 | 0 | #DIV/0! | 3175 | 0 | 0 | 0 | 0 | BF
101 | Negative | BF | 11.3636 | 0 | 0 | #DIV/0! | 3175 | 0 | 0 | 0 | 0 | BF
101 | Negative | BF | 11.3636 | 0 | 0 | #DIV/0! | 3175 | 0 | 0 | 0 | 0 | BF
101 | Negative | BF | 11.3636 | 0 | 0 | #DIV/0! | 3175 | 0 | 0 | 0 | 0 | BF
101 | Negative | BF | 11.3636 | 0 | 0 | #DIV/0! | 3175 | 0 | 0 | 0 | 0 | BF
101 | Negative | BF | 11.3636 | 0 | 0 | #DIV/0! | 3175 | 0 | 0 | 0 | 0 | BF
101 | Negative | BF | 11.3636 | 0 | 0 | #DIV/0! | 3175 | 0 | 0 | 0 | 0 | BF
101 | Negative | BF | 11.3636 | 0 | 0 | #DIV/0! | 3175 | 0 | 0 | 0 | 0 | BF
101 | Negative | BF | 11.3636 | 0 | 0 | #DIV/0! | 3175 | 0 | 0 | 0 | 0 | BF
101 | Negative | BF | 11.3636 | 0 | 0 | #DIV/0! | 3175 | 0 | 0 | 0 | 0 | BF
101 | Negative | BF | 11.3636 | 0 | 0 | #DIV/0! | 3175 | 0 | 0 | 0 | 0 | BF
101 | Negative | BF | 11.3636 | 0 | 0 | #DIV/0! | 3175 | 0 | 0 | 0 | 0 | BF
101 | Negative | BF | 11.3636 | 0 | 0 | #DIV/0! | 3175 | 0 | 0 | 0 | 0 | BF
101 | Negative | BF | 11.3636 | 0 | 0 | #DIV/0! | 3175 | 0 | 0 | 0 | 0 | BF
101 | Negative | BF | 11.3636 | 0 | 0 | #DIV/0! | 3175 | 0 | 0 | 0 | 0 | BF
101 | Negative | BF | 11.3636 | 0 | 0 | #DIV/0! | 3175 | 0 | 0 | 0 | 0 | BF
101 | Negative | BF | 11.3636 | 0 | 0 | #DIV/0! | 3175 | 0 | 0 | 0 | 0 | BF
101 | Negative | BF | 11.3636 | 0 | 0 | #DIV/0! | 3175 | 0 | 0 | 0 | 0 | BF
101 | Negative | BF | 11.3636 | 0 | 0 | #DIV/0! | 3175 | 0 | 0 | 0 | 0 | BF
101 | Negative | BF | 11.3636 | 0 | 0 | #DIV/0! | 3175 | 0 | 0 | 0 | 0 | BF
101 | Negative | BF | 11.3636 | 0 | 0 | #DIV/0! | 3175 | 0 | 0 | 0 | 0 | BF
101 | Negative | BF | 11.3636 | 0 | 0 | #DIV/0! | 3175 | 0 | 0 | 0 | 0 | BF
Table 7.1.5. Calculation of Δ
Node | A0 산정 | [6 empty] | Torsional moment |  |  | fv | Δ
| ttop | bbot | tbot | cbot | w | D | A0 | DC1 | DC2 | DC3
101 | 22 | 1936.3312 | 12 | 120 | 2400 | 2800 | 5769682.5447 | -15.4507 | 0.007781 | -33.3589 | -0.44054 | 1
101 | 22 | 1936.3312 | 12 | 120 | 2400 | 2800 | 5769682.5447 | -15.4507 | 0.007781 | -33.3589 | -0.44054 | 1
101 | 22 | 1936.3312 | 12 | 120 | 2400 | 2800 | 5769682.5447 | -15.4507 | 0.007781 | -33.3589 | -0.44054 | 1
101 | 22 | 1936.3312 | 12 | 120 | 2400 | 2800 | 5769682.5447 | -15.4507 | 0.007781 | -33.3589 | -0.44054 | 1
101 | 22 | 1936.3312 | 12 | 120 | 2400 | 2800 | 5769682.5447 | -15.4507 | 0.007781 | -33.3589 | -0.44054 | 1
101 | 22 | 1936.3312 | 12 | 120 | 2400 | 2800 | 5769682.5447 | -15.4507 | 0.007781 | -33.3589 | -0.44054 | 1
101 | 22 | 1936.3312 | 12 | 120 | 2400 | 2800 | 5769682.5447 | -15.4507 | 0.007781 | -33.3589 | -0.44054 | 1
101 | 22 | 1936.3312 | 12 | 120 | 2400 | 2800 | 5769682.5447 | -15.4507 | 0.007781 | -33.3589 | -0.44054 | 1
101 | 22 | 1936.3312 | 12 | 120 | 2400 | 2800 | 5769682.5447 | -15.4507 | 0.007781 | -33.3589 | -0.44054 | 1
101 | 22 | 1936.3312 | 12 | 120 | 2400 | 2800 | 5769682.5447 | -15.4507 | 0.007781 | -33.3589 | -0.44054 | 1
101 | 22 | 1936.3312 | 12 | 120 | 2400 | 2800 | 5769682.5447 | -15.4507 | 0.007781 | -33.3589 | -0.44054 | 1
101 | 22 | 1936.3312 | 12 | 120 | 2400 | 2800 | 5769682.5447 | -15.4507 | 0.007781 | -33.3589 | -0.44054 | 1
101 | 22 | 1936.3312 | 12 | 120 | 2400 | 2800 | 5769682.5447 | -15.4507 | 0.007781 | -33.3589 | -0.44054 | 1
101 | 22 | 1936.3312 | 12 | 120 | 2400 | 2800 | 5769682.5447 | -15.4507 | 0.007781 | -33.3589 | -0.44054 | 1
101 | 22 | 1936.3312 | 12 | 120 | 2400 | 2800 | 5769682.5447 | -15.4507 | 0.007781 | -33.3589 | -0.44054 | 1
101 | 22 | 1936.3312 | 12 | 120 | 2400 | 2800 | 5769682.5447 | -15.4507 | 0.007781 | -33.3589 | -0.44054 | 1
101 | 22 | 1936.3312 | 12 | 120 | 2400 | 2800 | 5769682.5447 | -15.4507 | 0.007781 | -33.3589 | -0.44054 | 1
101 | 22 | 1936.3312 | 12 | 120 | 2400 | 2800 | 5769682.5447 | -15.4507 | 0.007781 | -33.3589 | -0.44054 | 1
101 | 22 | 1936.3312 | 12 | 120 | 2400 | 2800 | 5769682.5447 | -15.4507 | 0.007781 | -33.3589 | -0.44054 | 1
101 | 22 | 1936.3312 | 12 | 120 | 2400 | 2800 | 5769682.5447 | -15.4507 | 0.007781 | -33.3589 | -0.44054 | 1
101 | 22 | 1936.3312 | 12 | 120 | 2400 | 2800 | 5769682.5447 | -15.4507 | 0.007781 | -33.3589 | -0.44054 | 1
101 | 22 | 1936.3312 | 12 | 120 | 2400 | 2800 | 5769682.5447 | -15.4507 | 0.007781 | -33.3589 | -0.44054 | 1
101 | 22 | 1936.3312 | 12 | 120 | 2400 | 2800 | 5769682.5447 | -15.4507 | 0.007781 | -33.3589 | -0.44054 | 1
101 | 22 | 1936.3312 | 12 | 120 | 2400 | 2800 | 5769682.5447 | -15.4507 | 0.007781 | -33.3589 | -0.44054 | 1
101 | 22 | 1936.3312 | 12 | 120 | 2400 | 2800 | 5769682.5447 | -15.4507 | 0.007781 | -33.3589 | -0.44054 | 1
101 | 22 | 1936.3312 | 12 | 120 | 2400 | 2800 | 5769682.5447 | -15.4507 | 0.007781 | -33.3589 | -0.44054 | 1
101 | 22 | 1936.3312 | 12 | 120 | 2400 | 2800 | 5769682.5447 | -15.4507 | 0.007781 | -33.3589 | -0.44054 | 1
101 | 22 | 1936.3312 | 12 | 120 | 2400 | 2800 | 5769682.5447 | -15.4507 | 0.007781 | -33.3589 | -0.44054 | 1
101 | 22 | 1936.3312 | 12 | 120 | 2400 | 2800 | 5769682.5447 | -15.4507 | 0.007781 | -33.3589 | -0.44054 | 1
101 | 22 | 1936.3312 | 12 | 120 | 2400 | 2800 | 5769682.5447 | -15.4507 | 0.007781 | -33.3589 | -0.44054 | 1
101 | 22 | 1936.3312 | 12 | 120 | 2400 | 2800 | 5769682.5447 | -15.4507 | 0.007781 | -33.3589 | -0.44054 | 1
101 | 22 | 1936.3312 | 12 | 120 | 2400 | 2800 | 5769682.5447 | -15.4507 | 0.007781 | -33.3589 | -0.44054 | 1
101 | 22 | 1936.3312 | 12 | 120 | 2400 | 2800 | 5769682.5447 | -15.4507 | 0.007781 | -33.3589 | -0.44054 | 1
101 | 22 | 1936.3312 | 12 | 120 | 2400 | 2800 | 5769682.5447 | -15.4507 | 0.007781 | -33.3589 | -0.44054 | 1
101 | 22 | 1936.3312 | 12 | 120 | 2400 | 2800 | 5769682.5447 | -15.4507 | 0.007781 | -33.3589 | -0.44054 | 1
101 | 22 | 1936.3312 | 12 | 120 | 2400 | 2800 | 5769682.5447 | -15.4507 | 0.007781 | -33.3589 | -0.44054 | 1
101 | 22 | 1936.3312 | 12 | 120 | 2400 | 2800 | 5769682.5447 | -15.4507 | 0.007781 | -33.3589 | -0.44054 | 1
101 | 22 | 1936.3312 | 12 | 120 | 2400 | 2800 | 5769682.5447 | -15.4507 | 0.007781 | -33.3589 | -0.44054 | 1
101 | 22 | 1936.3312 | 12 | 120 | 2400 | 2800 | 5769682.5447 | -15.4507 | 0.007781 | -33.3589 | -0.44054 | 1
101 | 22 | 1936.3312 | 12 | 120 | 2400 | 2800 | 5769682.5447 | -15.4507 | 0.007781 | -33.3589 | -0.44054 | 1
101 | 22 | 1936.3312 | 12 | 120 | 2400 | 2800 | 5769682.5447 | -15.4507 | 0.007781 | -33.3589 | -0.44054 | 1
101 | 22 | 1936.3312 | 12 | 120 | 2400 | 2800 | 5769682.5447 | -15.4507 | 0.007781 | -33.3589 | -0.44054 | 1
101 | 22 | 1936.3312 | 12 | 120 | 2400 | 2800 | 5769682.5447 | -15.4507 | 0.007781 | -33.3589 | -0.44054 | 1
101 | 22 | 1936.3312 | 12 | 120 | 2400 | 2800 | 5769682.5447 | -15.4507 | 0.007781 | -33.3589 | -0.44054 | 1
101 | 22 | 1936.3312 | 12 | 120 | 2400 | 2800 | 5769682.5447 | -15.4507 | 0.007781 | -33.3589 | -0.44054 | 1
101 | 22 | 1936.3312 | 12 | 120 | 2400 | 2800 | 5769682.5447 | -15.4507 | 0.007781 | -33.3589 | -0.44054 | 1
101 | 22 | 1936.3312 | 12 | 120 | 2400 | 2800 | 5769682.5447 | -15.4507 | 0.007781 | -33.3589 | -0.44054 | 1
101 | 22 | 1936.3312 | 12 | 120 | 2400 | 2800 | 5769682.5447 | -15.4507 | 0.007781 | -33.3589 | -0.44054 | 1
101 | 22 | 1936.3312 | 12 | 120 | 2400 | 2800 | 5769682.5447 | -15.4507 | 0.007781 | -33.3589 | -0.44054 | 1
101 | 22 | 1936.3312 | 12 | 120 | 2400 | 2800 | 5769682.5447 | -15.4507 | 0.007781 | -33.3589 | -0.44054 | 1
101 | 22 | 1936.3312 | 12 | 120 | 2400 | 2800 | 5769682.5447 | -15.4507 | 0.007781 | -33.3589 | -0.44054 | 1
101 | 22 | 1936.3312 | 12 | 120 | 2400 | 2800 | 5769682.5447 | -15.4507 | 0.007781 | -33.3589 | -0.44054 | 1
101 | 22 | 1936.3312 | 12 | 120 | 2400 | 2800 | 5769682.5447 | -15.4507 | 0.007781 | -33.3589 | -0.44054 | 1
101 | 22 | 1936.3312 | 12 | 120 | 2400 | 2800 | 5769682.5447 | -15.4507 | 0.007781 | -33.3589 | -0.44054 | 1
101 | 22 | 1936.3312 | 12 | 120 | 2400 | 2800 | 5769682.5447 | -15.4507 | 0.007781 | -33.3589 | -0.44054 | 1
101 | 22 | 1936.3312 | 12 | 120 | 2400 | 2800 | 5769682.5447 | -15.4507 | 0.007781 | -33.3589 | -0.44054 | 1
101 | 22 | 1936.3312 | 12 | 120 | 2400 | 2800 | 5769682.5447 | -15.4507 | 0.007781 | -33.3589 | -0.44054 | 1
101 | 22 | 1936.3312 | 12 | 120 | 2400 | 2800 | 5769682.5447 | -15.4507 | 0.007781 | -33.3589 | -0.44054 | 1
101 | 22 | 1936.3312 | 12 | 120 | 2400 | 2800 | 5769682.5447 | -15.4507 | 0.007781 | -33.3589 | -0.44054 | 1
101 | 22 | 1936.3312 | 12 | 120 | 2400 | 2800 | 5769682.5447 | -15.4507 | 0.007781 | -33.3589 | -0.44054 | 1
101 | 22 | 1936.3312 | 12 | 120 | 2400 | 2800 | 5769682.5447 | -15.4507 | 0.007781 | -33.3589 | -0.44054 | 1
101 | 22 | 1936.3312 | 12 | 120 | 2400 | 2800 | 5769682.5447 | -15.4507 | 0.007781 | -33.3589 | -0.44054 | 1
101 | 22 | 1936.3312 | 12 | 120 | 2400 | 2800 | 5769682.5447 | -15.4507 | 0.007781 | -33.3589 | -0.44054 | 1
101 | 22 | 1936.3312 | 12 | 120 | 2400 | 2800 | 5769682.5447 | -15.4507 | 0.007781 | -33.3589 | -0.44054 | 1
101 | 22 | 1936.3312 | 12 | 120 | 2400 | 2800 | 5769682.5447 | -15.4507 | 0.007781 | -33.3589 | -0.44054 | 1
101 | 22 | 1936.3312 | 12 | 120 | 2400 | 2800 | 5769682.5447 | -15.4507 | 0.007781 | -33.3589 | -0.44054 | 1
101 | 22 | 1936.3312 | 12 | 120 | 2400 | 2800 | 5769682.5447 | -15.4507 | 0.007781 | -33.3589 | -0.44054 | 1
101 | 22 | 1936.3312 | 12 | 120 | 2400 | 2800 | 5769682.5447 | -15.4507 | 0.007781 | -33.3589 | -0.44054 | 1
101 | 22 | 1936.3312 | 12 | 120 | 2400 | 2800 | 5769682.5447 | -15.4507 | 0.007781 | -33.3589 | -0.44054 | 1
101 | 22 | 1936.3312 | 12 | 120 | 2400 | 2800 | 5769682.5447 | -15.4507 | 0.007781 | -33.3589 | -0.44054 | 1
101 | 22 | 1936.3312 | 12 | 120 | 2400 | 2800 | 5769682.5447 | -15.4507 | 0.007781 | -33.3589 | -0.44054 | 1
101 | 22 | 1936.3312 | 12 | 120 | 2400 | 2800 | 5769682.5447 | -15.4507 | 0.007781 | -33.3589 | -0.44054 | 1
101 | 22 | 1936.3312 | 12 | 120 | 2400 | 2800 | 5769682.5447 | -15.4507 | 0.007781 | -33.3589 | -0.44054 | 1
101 | 22 | 1936.3312 | 12 | 120 | 2400 | 2800 | 5769682.5447 | -15.4507 | 0.007781 | -33.3589 | -0.44054 | 1
101 | 22 | 1936.3312 | 12 | 120 | 2400 | 2800 | 5769682.5447 | -15.4507 | 0.007781 | -33.3589 | -0.44054 | 1
101 | 22 | 1936.3312 | 12 | 120 | 2400 | 2800 | 5769682.5447 | -15.4507 | 0.007781 | -33.3589 | -0.44054 | 1
Table 7.1.6. Calculation of k, ks (for Box - Compression Flange)
Node | 정/부 | Is 산정 |  |  |  |  | w | tfc | bfc | nrib | k | ks
| 모멘트 | Hsb | tsb | Hst | tst | Is
101 | Negative | 160 | 10 | 0 | 0 | 13653333.3333 | 558.7771 | 12 | 1936.3312 | 2 | 2.3295 | 1.3564
101 | Negative | 160 | 10 | 0 | 0 | 13653333.3333 | 558.7771 | 12 | 1936.3312 | 2 | 2.3295 | 1.3564
101 | Negative | 160 | 10 | 0 | 0 | 13653333.3333 | 558.7771 | 12 | 1936.3312 | 2 | 2.3295 | 1.3564
101 | Negative | 160 | 10 | 0 | 0 | 13653333.3333 | 558.7771 | 12 | 1936.3312 | 2 | 2.3295 | 1.3564
101 | Negative | 160 | 10 | 0 | 0 | 13653333.3333 | 558.7771 | 12 | 1936.3312 | 2 | 2.3295 | 1.3564
101 | Negative | 160 | 10 | 0 | 0 | 13653333.3333 | 558.7771 | 12 | 1936.3312 | 2 | 2.3295 | 1.3564
101 | Negative | 160 | 10 | 0 | 0 | 13653333.3333 | 558.7771 | 12 | 1936.3312 | 2 | 2.3295 | 1.3564
101 | Negative | 160 | 10 | 0 | 0 | 13653333.3333 | 558.7771 | 12 | 1936.3312 | 2 | 2.3295 | 1.3564
101 | Negative | 160 | 10 | 0 | 0 | 13653333.3333 | 558.7771 | 12 | 1936.3312 | 2 | 2.3295 | 1.3564
101 | Negative | 160 | 10 | 0 | 0 | 13653333.3333 | 558.7771 | 12 | 1936.3312 | 2 | 2.3295 | 1.3564
101 | Negative | 160 | 10 | 0 | 0 | 13653333.3333 | 558.7771 | 12 | 1936.3312 | 2 | 2.3295 | 1.3564
101 | Negative | 160 | 10 | 0 | 0 | 13653333.3333 | 558.7771 | 12 | 1936.3312 | 2 | 2.3295 | 1.3564
101 | Negative | 160 | 10 | 0 | 0 | 13653333.3333 | 558.7771 | 12 | 1936.3312 | 2 | 2.3295 | 1.3564
101 | Negative | 160 | 10 | 0 | 0 | 13653333.3333 | 558.7771 | 12 | 1936.3312 | 2 | 2.3295 | 1.3564
101 | Negative | 160 | 10 | 0 | 0 | 13653333.3333 | 558.7771 | 12 | 1936.3312 | 2 | 2.3295 | 1.3564
101 | Negative | 160 | 10 | 0 | 0 | 13653333.3333 | 558.7771 | 12 | 1936.3312 | 2 | 2.3295 | 1.3564
101 | Negative | 160 | 10 | 0 | 0 | 13653333.3333 | 558.7771 | 12 | 1936.3312 | 2 | 2.3295 | 1.3564
101 | Negative | 160 | 10 | 0 | 0 | 13653333.3333 | 558.7771 | 12 | 1936.3312 | 2 | 2.3295 | 1.3564
101 | Negative | 160 | 10 | 0 | 0 | 13653333.3333 | 558.7771 | 12 | 1936.3312 | 2 | 2.3295 | 1.3564
101 | Negative | 160 | 10 | 0 | 0 | 13653333.3333 | 558.7771 | 12 | 1936.3312 | 2 | 2.3295 | 1.3564
101 | Negative | 160 | 10 | 0 | 0 | 13653333.3333 | 558.7771 | 12 | 1936.3312 | 2 | 2.3295 | 1.3564
101 | Negative | 160 | 10 | 0 | 0 | 13653333.3333 | 558.7771 | 12 | 1936.3312 | 2 | 2.3295 | 1.3564
101 | Negative | 160 | 10 | 0 | 0 | 13653333.3333 | 558.7771 | 12 | 1936.3312 | 2 | 2.3295 | 1.3564
101 | Negative | 160 | 10 | 0 | 0 | 13653333.3333 | 558.7771 | 12 | 1936.3312 | 2 | 2.3295 | 1.3564
101 | Negative | 160 | 10 | 0 | 0 | 13653333.3333 | 558.7771 | 12 | 1936.3312 | 2 | 2.3295 | 1.3564
101 | Negative | 160 | 10 | 0 | 0 | 13653333.3333 | 558.7771 | 12 | 1936.3312 | 2 | 2.3295 | 1.3564
101 | Negative | 160 | 10 | 0 | 0 | 13653333.3333 | 558.7771 | 12 | 1936.3312 | 2 | 2.3295 | 1.3564
101 | Negative | 160 | 10 | 0 | 0 | 13653333.3333 | 558.7771 | 12 | 1936.3312 | 2 | 2.3295 | 1.3564
101 | Negative | 160 | 10 | 0 | 0 | 13653333.3333 | 558.7771 | 12 | 1936.3312 | 2 | 2.3295 | 1.3564
101 | Negative | 160 | 10 | 0 | 0 | 13653333.3333 | 558.7771 | 12 | 1936.3312 | 2 | 2.3295 | 1.3564
101 | Negative | 160 | 10 | 0 | 0 | 13653333.3333 | 558.7771 | 12 | 1936.3312 | 2 | 2.3295 | 1.3564
101 | Negative | 160 | 10 | 0 | 0 | 13653333.3333 | 558.7771 | 12 | 1936.3312 | 2 | 2.3295 | 1.3564
101 | Negative | 160 | 10 | 0 | 0 | 13653333.3333 | 558.7771 | 12 | 1936.3312 | 2 | 2.3295 | 1.3564
101 | Negative | 160 | 10 | 0 | 0 | 13653333.3333 | 558.7771 | 12 | 1936.3312 | 2 | 2.3295 | 1.3564
101 | Negative | 160 | 10 | 0 | 0 | 13653333.3333 | 558.7771 | 12 | 1936.3312 | 2 | 2.3295 | 1.3564
101 | Negative | 160 | 10 | 0 | 0 | 13653333.3333 | 558.7771 | 12 | 1936.3312 | 2 | 2.3295 | 1.3564
101 | Negative | 160 | 10 | 0 | 0 | 13653333.3333 | 558.7771 | 12 | 1936.3312 | 2 | 2.3295 | 1.3564
101 | Negative | 160 | 10 | 0 | 0 | 13653333.3333 | 558.7771 | 12 | 1936.3312 | 2 | 2.3295 | 1.3564
101 | Negative | 160 | 10 | 0 | 0 | 13653333.3333 | 558.7771 | 12 | 1936.3312 | 2 | 2.3295 | 1.3564
101 | Negative | 160 | 10 | 0 | 0 | 13653333.3333 | 558.7771 | 12 | 1936.3312 | 2 | 2.3295 | 1.3564
101 | Negative | 160 | 10 | 0 | 0 | 13653333.3333 | 558.7771 | 12 | 1936.3312 | 2 | 2.3295 | 1.3564
101 | Negative | 160 | 10 | 0 | 0 | 13653333.3333 | 558.7771 | 12 | 1936.3312 | 2 | 2.3295 | 1.3564
101 | Negative | 160 | 10 | 0 | 0 | 13653333.3333 | 558.7771 | 12 | 1936.3312 | 2 | 2.3295 | 1.3564
101 | Negative | 160 | 10 | 0 | 0 | 13653333.3333 | 558.7771 | 12 | 1936.3312 | 2 | 2.3295 | 1.3564
101 | Negative | 160 | 10 | 0 | 0 | 13653333.3333 | 558.7771 | 12 | 1936.3312 | 2 | 2.3295 | 1.3564
101 | Negative | 160 | 10 | 0 | 0 | 13653333.3333 | 558.7771 | 12 | 1936.3312 | 2 | 2.3295 | 1.3564
101 | Negative | 160 | 10 | 0 | 0 | 13653333.3333 | 558.7771 | 12 | 1936.3312 | 2 | 2.3295 | 1.3564
101 | Negative | 160 | 10 | 0 | 0 | 13653333.3333 | 558.7771 | 12 | 1936.3312 | 2 | 2.3295 | 1.3564
101 | Negative | 160 | 10 | 0 | 0 | 13653333.3333 | 558.7771 | 12 | 1936.3312 | 2 | 2.3295 | 1.3564
101 | Negative | 160 | 10 | 0 | 0 | 13653333.3333 | 558.7771 | 12 | 1936.3312 | 2 | 2.3295 | 1.3564
101 | Negative | 160 | 10 | 0 | 0 | 13653333.3333 | 558.7771 | 12 | 1936.3312 | 2 | 2.3295 | 1.3564
101 | Negative | 160 | 10 | 0 | 0 | 13653333.3333 | 558.7771 | 12 | 1936.3312 | 2 | 2.3295 | 1.3564
101 | Negative | 160 | 10 | 0 | 0 | 13653333.3333 | 558.7771 | 12 | 1936.3312 | 2 | 2.3295 | 1.3564
101 | Negative | 160 | 10 | 0 | 0 | 13653333.3333 | 558.7771 | 12 | 1936.3312 | 2 | 2.3295 | 1.3564
101 | Negative | 160 | 10 | 0 | 0 | 13653333.3333 | 558.7771 | 12 | 1936.3312 | 2 | 2.3295 | 1.3564
101 | Negative | 160 | 10 | 0 | 0 | 13653333.3333 | 558.7771 | 12 | 1936.3312 | 2 | 2.3295 | 1.3564
101 | Negative | 160 | 10 | 0 | 0 | 13653333.3333 | 558.7771 | 12 | 1936.3312 | 2 | 2.3295 | 1.3564
101 | Negative | 160 | 10 | 0 | 0 | 13653333.3333 | 558.7771 | 12 | 1936.3312 | 2 | 2.3295 | 1.3564
101 | Negative | 160 | 10 | 0 | 0 | 13653333.3333 | 558.7771 | 12 | 1936.3312 | 2 | 2.3295 | 1.3564
101 | Negative | 160 | 10 | 0 | 0 | 13653333.3333 | 558.7771 | 12 | 1936.3312 | 2 | 2.3295 | 1.3564
101 | Negative | 160 | 10 | 0 | 0 | 13653333.3333 | 558.7771 | 12 | 1936.3312 | 2 | 2.3295 | 1.3564
101 | Negative | 160 | 10 | 0 | 0 | 13653333.3333 | 558.7771 | 12 | 1936.3312 | 2 | 2.3295 | 1.3564
101 | Negative | 160 | 10 | 0 | 0 | 13653333.3333 | 558.7771 | 12 | 1936.3312 | 2 | 2.3295 | 1.3564
101 | Negative | 160 | 10 | 0 | 0 | 13653333.3333 | 558.7771 | 12 | 1936.3312 | 2 | 2.3295 | 1.3564
101 | Negative | 160 | 10 | 0 | 0 | 13653333.3333 | 558.7771 | 12 | 1936.3312 | 2 | 2.3295 | 1.3564
101 | Negative | 160 | 10 | 0 | 0 | 13653333.3333 | 558.7771 | 12 | 1936.3312 | 2 | 2.3295 | 1.3564
101 | Negative | 160 | 10 | 0 | 0 | 13653333.3333 | 558.7771 | 12 | 1936.3312 | 2 | 2.3295 | 1.3564
101 | Negative | 160 | 10 | 0 | 0 | 13653333.3333 | 558.7771 | 12 | 1936.3312 | 2 | 2.3295 | 1.3564
101 | Negative | 160 | 10 | 0 | 0 | 13653333.3333 | 558.7771 | 12 | 1936.3312 | 2 | 2.3295 | 1.3564
101 | Negative | 160 | 10 | 0 | 0 | 13653333.3333 | 558.7771 | 12 | 1936.3312 | 2 | 2.3295 | 1.3564
101 | Negative | 160 | 10 | 0 | 0 | 13653333.3333 | 558.7771 | 12 | 1936.3312 | 2 | 2.3295 | 1.3564
101 | Negative | 160 | 10 | 0 | 0 | 13653333.3333 | 558.7771 | 12 | 1936.3312 | 2 | 2.3295 | 1.3564
101 | Negative | 160 | 10 | 0 | 0 | 13653333.3333 | 558.7771 | 12 | 1936.3312 | 2 | 2.3295 | 1.3564
101 | Negative | 160 | 10 | 0 | 0 | 13653333.3333 | 558.7771 | 12 | 1936.3312 | 2 | 2.3295 | 1.3564
101 | Negative | 160 | 10 | 0 | 0 | 13653333.3333 | 558.7771 | 12 | 1936.3312 | 2 | 2.3295 | 1.3564
101 | Negative | 160 | 10 | 0 | 0 | 13653333.3333 | 558.7771 | 12 | 1936.3312 | 2 | 2.3295 | 1.3564
Table 7.1.7. Calculation of Fnc for Box - Compression Flange
Node | 정/부 | BF/OF | Fcb 산정 |  |  |  | Fcv | fv | Fnc
| 모멘트 |  | λf | λr | λp | Fcb |  |  | (BF)
101 | Negative | BF | 46.5648 | 0 | 0 | 0 | 0 | -0.44054 | #DIV/0!
101 | Negative | BF | 46.5648 | 0 | 0 | 0 | 0 | -0.44054 | #DIV/0!
101 | Negative | BF | 46.5648 | 0 | 0 | 0 | 0 | -0.44054 | #DIV/0!
101 | Negative | BF | 46.5648 | 0 | 0 | 0 | 0 | -0.44054 | #DIV/0!
101 | Negative | BF | 46.5648 | 0 | 0 | 0 | 0 | -0.44054 | #DIV/0!
101 | Negative | BF | 46.5648 | 0 | 0 | 0 | 0 | -0.44054 | #DIV/0!
101 | Negative | BF | 46.5648 | 0 | 0 | 0 | 0 | -0.44054 | #DIV/0!
101 | Negative | BF | 46.5648 | 0 | 0 | 0 | 0 | -0.44054 | #DIV/0!
101 | Negative | BF | 46.5648 | 0 | 0 | 0 | 0 | -0.44054 | #DIV/0!
101 | Negative | BF | 46.5648 | 0 | 0 | 0 | 0 | -0.44054 | #DIV/0!
101 | Negative | BF | 46.5648 | 0 | 0 | 0 | 0 | -0.44054 | #DIV/0!
101 | Negative | BF | 46.5648 | 0 | 0 | 0 | 0 | -0.44054 | #DIV/0!
101 | Negative | BF | 46.5648 | 0 | 0 | 0 | 0 | -0.44054 | #DIV/0!
101 | Negative | BF | 46.5648 | 0 | 0 | 0 | 0 | -0.44054 | #DIV/0!
101 | Negative | BF | 46.5648 | 0 | 0 | 0 | 0 | -0.44054 | #DIV/0!
101 | Negative | BF | 46.5648 | 0 | 0 | 0 | 0 | -0.44054 | #DIV/0!
101 | Negative | BF | 46.5648 | 0 | 0 | 0 | 0 | -0.44054 | #DIV/0!
101 | Negative | BF | 46.5648 | 0 | 0 | 0 | 0 | -0.44054 | #DIV/0!
101 | Negative | BF | 46.5648 | 0 | 0 | 0 | 0 | -0.44054 | #DIV/0!
101 | Negative | BF | 46.5648 | 0 | 0 | 0 | 0 | -0.44054 | #DIV/0!
101 | Negative | BF | 46.5648 | 0 | 0 | 0 | 0 | -0.44054 | #DIV/0!
101 | Negative | BF | 46.5648 | 0 | 0 | 0 | 0 | -0.44054 | #DIV/0!
101 | Negative | BF | 46.5648 | 0 | 0 | 0 | 0 | -0.44054 | #DIV/0!
101 | Negative | BF | 46.5648 | 0 | 0 | 0 | 0 | -0.44054 | #DIV/0!
101 | Negative | BF | 46.5648 | 0 | 0 | 0 | 0 | -0.44054 | #DIV/0!
101 | Negative | BF | 46.5648 | 0 | 0 | 0 | 0 | -0.44054 | #DIV/0!
101 | Negative | BF | 46.5648 | 0 | 0 | 0 | 0 | -0.44054 | #DIV/0!
101 | Negative | BF | 46.5648 | 0 | 0 | 0 | 0 | -0.44054 | #DIV/0!
101 | Negative | BF | 46.5648 | 0 | 0 | 0 | 0 | -0.44054 | #DIV/0!
101 | Negative | BF | 46.5648 | 0 | 0 | 0 | 0 | -0.44054 | #DIV/0!
101 | Negative | BF | 46.5648 | 0 | 0 | 0 | 0 | -0.44054 | #DIV/0!
101 | Negative | BF | 46.5648 | 0 | 0 | 0 | 0 | -0.44054 | #DIV/0!
101 | Negative | BF | 46.5648 | 0 | 0 | 0 | 0 | -0.44054 | #DIV/0!
101 | Negative | BF | 46.5648 | 0 | 0 | 0 | 0 | -0.44054 | #DIV/0!
101 | Negative | BF | 46.5648 | 0 | 0 | 0 | 0 | -0.44054 | #DIV/0!
101 | Negative | BF | 46.5648 | 0 | 0 | 0 | 0 | -0.44054 | #DIV/0!
101 | Negative | BF | 46.5648 | 0 | 0 | 0 | 0 | -0.44054 | #DIV/0!
101 | Negative | BF | 46.5648 | 0 | 0 | 0 | 0 | -0.44054 | #DIV/0!
101 | Negative | BF | 46.5648 | 0 | 0 | 0 | 0 | -0.44054 | #DIV/0!
101 | Negative | BF | 46.5648 | 0 | 0 | 0 | 0 | -0.44054 | #DIV/0!
101 | Negative | BF | 46.5648 | 0 | 0 | 0 | 0 | -0.44054 | #DIV/0!
101 | Negative | BF | 46.5648 | 0 | 0 | 0 | 0 | -0.44054 | #DIV/0!
101 | Negative | BF | 46.5648 | 0 | 0 | 0 | 0 | -0.44054 | #DIV/0!
101 | Negative | BF | 46.5648 | 0 | 0 | 0 | 0 | -0.44054 | #DIV/0!
101 | Negative | BF | 46.5648 | 0 | 0 | 0 | 0 | -0.44054 | #DIV/0!
101 | Negative | BF | 46.5648 | 0 | 0 | 0 | 0 | -0.44054 | #DIV/0!
101 | Negative | BF | 46.5648 | 0 | 0 | 0 | 0 | -0.44054 | #DIV/0!
101 | Negative | BF | 46.5648 | 0 | 0 | 0 | 0 | -0.44054 | #DIV/0!
101 | Negative | BF | 46.5648 | 0 | 0 | 0 | 0 | -0.44054 | #DIV/0!
101 | Negative | BF | 46.5648 | 0 | 0 | 0 | 0 | -0.44054 | #DIV/0!
101 | Negative | BF | 46.5648 | 0 | 0 | 0 | 0 | -0.44054 | #DIV/0!
101 | Negative | BF | 46.5648 | 0 | 0 | 0 | 0 | -0.44054 | #DIV/0!
101 | Negative | BF | 46.5648 | 0 | 0 | 0 | 0 | -0.44054 | #DIV/0!
101 | Negative | BF | 46.5648 | 0 | 0 | 0 | 0 | -0.44054 | #DIV/0!
101 | Negative | BF | 46.5648 | 0 | 0 | 0 | 0 | -0.44054 | #DIV/0!
101 | Negative | BF | 46.5648 | 0 | 0 | 0 | 0 | -0.44054 | #DIV/0!
101 | Negative | BF | 46.5648 | 0 | 0 | 0 | 0 | -0.44054 | #DIV/0!
101 | Negative | BF | 46.5648 | 0 | 0 | 0 | 0 | -0.44054 | #DIV/0!
101 | Negative | BF | 46.5648 | 0 | 0 | 0 | 0 | -0.44054 | #DIV/0!
101 | Negative | BF | 46.5648 | 0 | 0 | 0 | 0 | -0.44054 | #DIV/0!
101 | Negative | BF | 46.5648 | 0 | 0 | 0 | 0 | -0.44054 | #DIV/0!
101 | Negative | BF | 46.5648 | 0 | 0 | 0 | 0 | -0.44054 | #DIV/0!
101 | Negative | BF | 46.5648 | 0 | 0 | 0 | 0 | -0.44054 | #DIV/0!
101 | Negative | BF | 46.5648 | 0 | 0 | 0 | 0 | -0.44054 | #DIV/0!
101 | Negative | BF | 46.5648 | 0 | 0 | 0 | 0 | -0.44054 | #DIV/0!
101 | Negative | BF | 46.5648 | 0 | 0 | 0 | 0 | -0.44054 | #DIV/0!
101 | Negative | BF | 46.5648 | 0 | 0 | 0 | 0 | -0.44054 | #DIV/0!
101 | Negative | BF | 46.5648 | 0 | 0 | 0 | 0 | -0.44054 | #DIV/0!
101 | Negative | BF | 46.5648 | 0 | 0 | 0 | 0 | -0.44054 | #DIV/0!
101 | Negative | BF | 46.5648 | 0 | 0 | 0 | 0 | -0.44054 | #DIV/0!
101 | Negative | BF | 46.5648 | 0 | 0 | 0 | 0 | -0.44054 | #DIV/0!
101 | Negative | BF | 46.5648 | 0 | 0 | 0 | 0 | -0.44054 | #DIV/0!
101 | Negative | BF | 46.5648 | 0 | 0 | 0 | 0 | -0.44054 | #DIV/0!
101 | Negative | BF | 46.5648 | 0 | 0 | 0 | 0 | -0.44054 | #DIV/0!
101 | Negative | BF | 46.5648 | 0 | 0 | 0 | 0 | -0.44054 | #DIV/0!
101 | Negative | BF | 46.5648 | 0 | 0 | 0 | 0 | -0.44054 | #DIV/0!
Table 7.1.8. Summarizes Fnc and Fnt
Node | 정/부 | Compression |  |  |  |  | Tension
| 모멘트 | BF/OF | Fyc | Fnc/OF | Fnc/BF | Fnc | BF/OF | Fyt | RhFyt | RhFytΔ | Fnt
101 | Negative | BF | 380 | BF | #DIV/0! | #DIV/0! | OF | 380 | 379.4965 | 379.4962 | 379.4965
101 | Negative | BF | 380 | BF | #DIV/0! | #DIV/0! | OF | 380 | 379.4965 | 379.4962 | 379.4965
101 | Negative | BF | 380 | BF | #DIV/0! | #DIV/0! | OF | 380 | 379.4965 | 379.4962 | 379.4965
101 | Negative | BF | 380 | BF | #DIV/0! | #DIV/0! | OF | 380 | 379.4965 | 379.4962 | 379.4965
101 | Negative | BF | 380 | BF | #DIV/0! | #DIV/0! | OF | 380 | 379.4965 | 379.4962 | 379.4965
101 | Negative | BF | 380 | BF | #DIV/0! | #DIV/0! | OF | 380 | 379.4965 | 379.4962 | 379.4965
101 | Negative | BF | 380 | BF | #DIV/0! | #DIV/0! | OF | 380 | 379.4965 | 379.4962 | 379.4965
101 | Negative | BF | 380 | BF | #DIV/0! | #DIV/0! | OF | 380 | 379.4965 | 379.4962 | 379.4965
101 | Negative | BF | 380 | BF | #DIV/0! | #DIV/0! | OF | 380 | 379.4965 | 379.4962 | 379.4965
101 | Negative | BF | 380 | BF | #DIV/0! | #DIV/0! | OF | 380 | 379.4965 | 379.4962 | 379.4965
101 | Negative | BF | 380 | BF | #DIV/0! | #DIV/0! | OF | 380 | 379.4965 | 379.4962 | 379.4965
101 | Negative | BF | 380 | BF | #DIV/0! | #DIV/0! | OF | 380 | 379.4965 | 379.4962 | 379.4965
101 | Negative | BF | 380 | BF | #DIV/0! | #DIV/0! | OF | 380 | 379.4965 | 379.4962 | 379.4965
101 | Negative | BF | 380 | BF | #DIV/0! | #DIV/0! | OF | 380 | 379.4965 | 379.4962 | 379.4965
101 | Negative | BF | 380 | BF | #DIV/0! | #DIV/0! | OF | 380 | 379.4965 | 379.4962 | 379.4965
101 | Negative | BF | 380 | BF | #DIV/0! | #DIV/0! | OF | 380 | 379.4965 | 379.4962 | 379.4965
101 | Negative | BF | 380 | BF | #DIV/0! | #DIV/0! | OF | 380 | 379.4965 | 379.4962 | 379.4965
101 | Negative | BF | 380 | BF | #DIV/0! | #DIV/0! | OF | 380 | 379.4965 | 379.4962 | 379.4965
101 | Negative | BF | 380 | BF | #DIV/0! | #DIV/0! | OF | 380 | 379.4965 | 379.4962 | 379.4965
101 | Negative | BF | 380 | BF | #DIV/0! | #DIV/0! | OF | 380 | 379.4965 | 379.4962 | 379.4965
101 | Negative | BF | 380 | BF | #DIV/0! | #DIV/0! | OF | 380 | 379.4965 | 379.4962 | 379.4965
101 | Negative | BF | 380 | BF | #DIV/0! | #DIV/0! | OF | 380 | 379.4965 | 379.4962 | 379.4965
101 | Negative | BF | 380 | BF | #DIV/0! | #DIV/0! | OF | 380 | 379.4965 | 379.4962 | 379.4965
101 | Negative | BF | 380 | BF | #DIV/0! | #DIV/0! | OF | 380 | 379.4965 | 379.4962 | 379.4965
101 | Negative | BF | 380 | BF | #DIV/0! | #DIV/0! | OF | 380 | 379.4965 | 379.4962 | 379.4965
101 | Negative | BF | 380 | BF | #DIV/0! | #DIV/0! | OF | 380 | 379.4965 | 379.4962 | 379.4965
101 | Negative | BF | 380 | BF | #DIV/0! | #DIV/0! | OF | 380 | 379.4965 | 379.4962 | 379.4965
101 | Negative | BF | 380 | BF | #DIV/0! | #DIV/0! | OF | 380 | 379.4965 | 379.4962 | 379.4965
101 | Negative | BF | 380 | BF | #DIV/0! | #DIV/0! | OF | 380 | 379.4965 | 379.4962 | 379.4965
101 | Negative | BF | 380 | BF | #DIV/0! | #DIV/0! | OF | 380 | 379.4965 | 379.4962 | 379.4965
101 | Negative | BF | 380 | BF | #DIV/0! | #DIV/0! | OF | 380 | 379.4965 | 379.4962 | 379.4965
101 | Negative | BF | 380 | BF | #DIV/0! | #DIV/0! | OF | 380 | 379.4965 | 379.4962 | 379.4965
101 | Negative | BF | 380 | BF | #DIV/0! | #DIV/0! | OF | 380 | 379.4965 | 379.4962 | 379.4965
101 | Negative | BF | 380 | BF | #DIV/0! | #DIV/0! | OF | 380 | 379.4965 | 379.4962 | 379.4965
101 | Negative | BF | 380 | BF | #DIV/0! | #DIV/0! | OF | 380 | 379.4965 | 379.4962 | 379.4965
101 | Negative | BF | 380 | BF | #DIV/0! | #DIV/0! | OF | 380 | 379.4965 | 379.4962 | 379.4965
101 | Negative | BF | 380 | BF | #DIV/0! | #DIV/0! | OF | 380 | 379.4965 | 379.4962 | 379.4965
101 | Negative | BF | 380 | BF | #DIV/0! | #DIV/0! | OF | 380 | 379.4965 | 379.4962 | 379.4965
101 | Negative | BF | 380 | BF | #DIV/0! | #DIV/0! | OF | 380 | 379.4965 | 379.4962 | 379.4965
101 | Negative | BF | 380 | BF | #DIV/0! | #DIV/0! | OF | 380 | 379.4965 | 379.4962 | 379.4965
101 | Negative | BF | 380 | BF | #DIV/0! | #DIV/0! | OF | 380 | 379.4965 | 379.4962 | 379.4965
101 | Negative | BF | 380 | BF | #DIV/0! | #DIV/0! | OF | 380 | 379.4965 | 379.4962 | 379.4965
101 | Negative | BF | 380 | BF | #DIV/0! | #DIV/0! | OF | 380 | 379.4965 | 379.4962 | 379.4965
101 | Negative | BF | 380 | BF | #DIV/0! | #DIV/0! | OF | 380 | 379.4965 | 379.4962 | 379.4965
101 | Negative | BF | 380 | BF | #DIV/0! | #DIV/0! | OF | 380 | 379.4965 | 379.4962 | 379.4965
101 | Negative | BF | 380 | BF | #DIV/0! | #DIV/0! | OF | 380 | 379.4965 | 379.4962 | 379.4965
101 | Negative | BF | 380 | BF | #DIV/0! | #DIV/0! | OF | 380 | 379.4965 | 379.4962 | 379.4965
101 | Negative | BF | 380 | BF | #DIV/0! | #DIV/0! | OF | 380 | 379.4965 | 379.4962 | 379.4965
101 | Negative | BF | 380 | BF | #DIV/0! | #DIV/0! | OF | 380 | 379.4965 | 379.4962 | 379.4965
101 | Negative | BF | 380 | BF | #DIV/0! | #DIV/0! | OF | 380 | 379.4965 | 379.4962 | 379.4965
101 | Negative | BF | 380 | BF | #DIV/0! | #DIV/0! | OF | 380 | 379.4965 | 379.4962 | 379.4965
101 | Negative | BF | 380 | BF | #DIV/0! | #DIV/0! | OF | 380 | 379.4965 | 379.4962 | 379.4965
101 | Negative | BF | 380 | BF | #DIV/0! | #DIV/0! | OF | 380 | 379.4965 | 379.4962 | 379.4965
101 | Negative | BF | 380 | BF | #DIV/0! | #DIV/0! | OF | 380 | 379.4965 | 379.4962 | 379.4965
101 | Negative | BF | 380 | BF | #DIV/0! | #DIV/0! | OF | 380 | 379.4965 | 379.4962 | 379.4965
101 | Negative | BF | 380 | BF | #DIV/0! | #DIV/0! | OF | 380 | 379.4965 | 379.4962 | 379.4965
101 | Negative | BF | 380 | BF | #DIV/0! | #DIV/0! | OF | 380 | 379.4965 | 379.4962 | 379.4965
101 | Negative | BF | 380 | BF | #DIV/0! | #DIV/0! | OF | 380 | 379.4965 | 379.4962 | 379.4965
101 | Negative | BF | 380 | BF | #DIV/0! | #DIV/0! | OF | 380 | 379.4965 | 379.4962 | 379.4965
101 | Negative | BF | 380 | BF | #DIV/0! | #DIV/0! | OF | 380 | 379.4965 | 379.4962 | 379.4965
101 | Negative | BF | 380 | BF | #DIV/0! | #DIV/0! | OF | 380 | 379.4965 | 379.4962 | 379.4965
101 | Negative | BF | 380 | BF | #DIV/0! | #DIV/0! | OF | 380 | 379.4965 | 379.4962 | 379.4965
101 | Negative | BF | 380 | BF | #DIV/0! | #DIV/0! | OF | 380 | 379.4965 | 379.4962 | 379.4965
101 | Negative | BF | 380 | BF | #DIV/0! | #DIV/0! | OF | 380 | 379.4965 | 379.4962 | 379.4965
101 | Negative | BF | 380 | BF | #DIV/0! | #DIV/0! | OF | 380 | 379.4965 | 379.4962 | 379.4965
101 | Negative | BF | 380 | BF | #DIV/0! | #DIV/0! | OF | 380 | 379.4965 | 379.4962 | 379.4965
101 | Negative | BF | 380 | BF | #DIV/0! | #DIV/0! | OF | 380 | 379.4965 | 379.4962 | 379.4965
101 | Negative | BF | 380 | BF | #DIV/0! | #DIV/0! | OF | 380 | 379.4965 | 379.4962 | 379.4965
101 | Negative | BF | 380 | BF | #DIV/0! | #DIV/0! | OF | 380 | 379.4965 | 379.4962 | 379.4965
101 | Negative | BF | 380 | BF | #DIV/0! | #DIV/0! | OF | 380 | 379.4965 | 379.4962 | 379.4965
101 | Negative | BF | 380 | BF | #DIV/0! | #DIV/0! | OF | 380 | 379.4965 | 379.4962 | 379.4965
101 | Negative | BF | 380 | BF | #DIV/0! | #DIV/0! | OF | 380 | 379.4965 | 379.4962 | 379.4965
101 | Negative | BF | 380 | BF | #DIV/0! | #DIV/0! | OF | 380 | 379.4965 | 379.4962 | 379.4965
101 | Negative | BF | 380 | BF | #DIV/0! | #DIV/0! | OF | 380 | 379.4965 | 379.4962 | 379.4965
101 | Negative | BF | 380 | BF | #DIV/0! | #DIV/0! | OF | 380 | 379.4965 | 379.4962 | 379.4965
101 | Negative | BF | 380 | BF | #DIV/0! | #DIV/0! | OF | 380 | 379.4965 | 379.4962 | 379.4965
3) Checking for compression and tension flanges
[5 empty] | 압축플랜지 |  |  |  | 인장플랜지
| Open flange |  |  |  | fbu +fl ≤ ΦfRhFyc |  |  |  | fbu + fl ≤ ΦfRhFyt
fbu +fl/3 ≤ ΦfFnc
| Box flange |  |  |  | fbu ≤ ΦfFnc |  |  |  | fbu ≤ ΦfRhFyfΔ
for slender web with fl = 0, the equation (1) fbu + fl ≤ ΦfRhFyc will not be checked
(Web classification is checked in the next section, S = slender web, C = compact or noncompact web)
Table 7.1.9. Checking top flange stress
Node | fbu | fbu + fℓ ≤ ΦfRhFyc |  |  |  |  | fbu + fℓ/3 ≤ ΦfFnc |  |  |  | fbu + fℓ ≤ ΦfFnt
|  | fℓ | fbu+fℓ | ΦfRhFyc | 분류 | 검토 | fbu+fℓ/3 | ΦfFnc | 검토 | Ratio | fbu+fℓ | ΦfFnt | 검토
101 | 0.60696 | 9.5411 | - | 379.4965 | S | - | - | #DIV/0! | - | - | 10.148 | 379.4965 | OK
101 | 0.60696 | 9.5411 | - | 379.4965 | S | - | - | #DIV/0! | - | - | 10.148 | 379.4965 | OK
101 | 0.60696 | 9.5411 | - | 379.4965 | S | - | - | #DIV/0! | - | - | 10.148 | 379.4965 | OK
101 | 0.60696 | 9.5411 | - | 379.4965 | S | - | - | #DIV/0! | - | - | 10.148 | 379.4965 | OK
101 | 0.60696 | 9.5411 | - | 379.4965 | S | - | - | #DIV/0! | - | - | 10.148 | 379.4965 | OK
101 | 0.60696 | 9.5411 | - | 379.4965 | S | - | - | #DIV/0! | - | - | 10.148 | 379.4965 | OK
101 | 0.60696 | 9.5411 | - | 379.4965 | S | - | - | #DIV/0! | - | - | 10.148 | 379.4965 | OK
101 | 0.60696 | 9.5411 | - | 379.4965 | S | - | - | #DIV/0! | - | - | 10.148 | 379.4965 | OK
101 | 0.60696 | 9.5411 | - | 379.4965 | S | - | - | #DIV/0! | - | - | 10.148 | 379.4965 | OK
101 | 0.60696 | 9.5411 | - | 379.4965 | S | - | - | #DIV/0! | - | - | 10.148 | 379.4965 | OK
101 | 0.60696 | 9.5411 | - | 379.4965 | S | - | - | #DIV/0! | - | - | 10.148 | 379.4965 | OK
101 | 0.60696 | 9.5411 | - | 379.4965 | S | - | - | #DIV/0! | - | - | 10.148 | 379.4965 | OK
101 | 0.60696 | 9.5411 | - | 379.4965 | S | - | - | #DIV/0! | - | - | 10.148 | 379.4965 | OK
101 | 0.60696 | 9.5411 | - | 379.4965 | S | - | - | #DIV/0! | - | - | 10.148 | 379.4965 | OK
101 | 0.60696 | 9.5411 | - | 379.4965 | S | - | - | #DIV/0! | - | - | 10.148 | 379.4965 | OK
101 | 0.60696 | 9.5411 | - | 379.4965 | S | - | - | #DIV/0! | - | - | 10.148 | 379.4965 | OK
101 | 0.60696 | 9.5411 | - | 379.4965 | S | - | - | #DIV/0! | - | - | 10.148 | 379.4965 | OK
101 | 0.60696 | 9.5411 | - | 379.4965 | S | - | - | #DIV/0! | - | - | 10.148 | 379.4965 | OK
101 | 0.60696 | 9.5411 | - | 379.4965 | S | - | - | #DIV/0! | - | - | 10.148 | 379.4965 | OK
101 | 0.60696 | 9.5411 | - | 379.4965 | S | - | - | #DIV/0! | - | - | 10.148 | 379.4965 | OK
101 | 0.60696 | 9.5411 | - | 379.4965 | S | - | - | #DIV/0! | - | - | 10.148 | 379.4965 | OK
101 | 0.60696 | 9.5411 | - | 379.4965 | S | - | - | #DIV/0! | - | - | 10.148 | 379.4965 | OK
101 | 0.60696 | 9.5411 | - | 379.4965 | S | - | - | #DIV/0! | - | - | 10.148 | 379.4965 | OK
101 | 0.60696 | 9.5411 | - | 379.4965 | S | - | - | #DIV/0! | - | - | 10.148 | 379.4965 | OK
101 | 0.60696 | 9.5411 | - | 379.4965 | S | - | - | #DIV/0! | - | - | 10.148 | 379.4965 | OK
101 | 0.60696 | 9.5411 | - | 379.4965 | S | - | - | #DIV/0! | - | - | 10.148 | 379.4965 | OK
101 | 0.60696 | 9.5411 | - | 379.4965 | S | - | - | #DIV/0! | - | - | 10.148 | 379.4965 | OK
101 | 0.60696 | 9.5411 | - | 379.4965 | S | - | - | #DIV/0! | - | - | 10.148 | 379.4965 | OK
101 | 0.60696 | 9.5411 | - | 379.4965 | S | - | - | #DIV/0! | - | - | 10.148 | 379.4965 | OK
101 | 0.60696 | 9.5411 | - | 379.4965 | S | - | - | #DIV/0! | - | - | 10.148 | 379.4965 | OK
101 | 0.60696 | 9.5411 | - | 379.4965 | S | - | - | #DIV/0! | - | - | 10.148 | 379.4965 | OK
101 | 0.60696 | 9.5411 | - | 379.4965 | S | - | - | #DIV/0! | - | - | 10.148 | 379.4965 | OK
101 | 0.60696 | 9.5411 | - | 379.4965 | S | - | - | #DIV/0! | - | - | 10.148 | 379.4965 | OK
101 | 0.60696 | 9.5411 | - | 379.4965 | S | - | - | #DIV/0! | - | - | 10.148 | 379.4965 | OK
101 | 0.60696 | 9.5411 | - | 379.4965 | S | - | - | #DIV/0! | - | - | 10.148 | 379.4965 | OK
101 | 0.60696 | 9.5411 | - | 379.4965 | S | - | - | #DIV/0! | - | - | 10.148 | 379.4965 | OK
101 | 0.60696 | 9.5411 | - | 379.4965 | S | - | - | #DIV/0! | - | - | 10.148 | 379.4965 | OK
101 | 0.60696 | 9.5411 | - | 379.4965 | S | - | - | #DIV/0! | - | - | 10.148 | 379.4965 | OK
101 | 0.60696 | 9.5411 | - | 379.4965 | S | - | - | #DIV/0! | - | - | 10.148 | 379.4965 | OK
101 | 0.60696 | 9.5411 | - | 379.4965 | S | - | - | #DIV/0! | - | - | 10.148 | 379.4965 | OK
101 | 0.60696 | 9.5411 | - | 379.4965 | S | - | - | #DIV/0! | - | - | 10.148 | 379.4965 | OK
101 | 0.60696 | 9.5411 | - | 379.4965 | S | - | - | #DIV/0! | - | - | 10.148 | 379.4965 | OK
101 | 0.60696 | 9.5411 | - | 379.4965 | S | - | - | #DIV/0! | - | - | 10.148 | 379.4965 | OK
101 | 0.60696 | 9.5411 | - | 379.4965 | S | - | - | #DIV/0! | - | - | 10.148 | 379.4965 | OK
101 | 0.60696 | 9.5411 | - | 379.4965 | S | - | - | #DIV/0! | - | - | 10.148 | 379.4965 | OK
101 | 0.60696 | 9.5411 | - | 379.4965 | S | - | - | #DIV/0! | - | - | 10.148 | 379.4965 | OK
101 | 0.60696 | 9.5411 | - | 379.4965 | S | - | - | #DIV/0! | - | - | 10.148 | 379.4965 | OK
101 | 0.60696 | 9.5411 | - | 379.4965 | S | - | - | #DIV/0! | - | - | 10.148 | 379.4965 | OK
101 | 0.60696 | 9.5411 | - | 379.4965 | S | - | - | #DIV/0! | - | - | 10.148 | 379.4965 | OK
101 | 0.60696 | 9.5411 | - | 379.4965 | S | - | - | #DIV/0! | - | - | 10.148 | 379.4965 | OK
101 | 0.60696 | 9.5411 | - | 379.4965 | S | - | - | #DIV/0! | - | - | 10.148 | 379.4965 | OK
101 | 0.60696 | 9.5411 | - | 379.4965 | S | - | - | #DIV/0! | - | - | 10.148 | 379.4965 | OK
101 | 0.60696 | 9.5411 | - | 379.4965 | S | - | - | #DIV/0! | - | - | 10.148 | 379.4965 | OK
101 | 0.60696 | 9.5411 | - | 379.4965 | S | - | - | #DIV/0! | - | - | 10.148 | 379.4965 | OK
101 | 0.60696 | 9.5411 | - | 379.4965 | S | - | - | #DIV/0! | - | - | 10.148 | 379.4965 | OK
101 | 0.60696 | 9.5411 | - | 379.4965 | S | - | - | #DIV/0! | - | - | 10.148 | 379.4965 | OK
101 | 0.60696 | 9.5411 | - | 379.4965 | S | - | - | #DIV/0! | - | - | 10.148 | 379.4965 | OK
101 | 0.60696 | 9.5411 | - | 379.4965 | S | - | - | #DIV/0! | - | - | 10.148 | 379.4965 | OK
101 | 0.60696 | 9.5411 | - | 379.4965 | S | - | - | #DIV/0! | - | - | 10.148 | 379.4965 | OK
101 | 0.60696 | 9.5411 | - | 379.4965 | S | - | - | #DIV/0! | - | - | 10.148 | 379.4965 | OK
101 | 0.60696 | 9.5411 | - | 379.4965 | S | - | - | #DIV/0! | - | - | 10.148 | 379.4965 | OK
101 | 0.60696 | 9.5411 | - | 379.4965 | S | - | - | #DIV/0! | - | - | 10.148 | 379.4965 | OK
101 | 0.60696 | 9.5411 | - | 379.4965 | S | - | - | #DIV/0! | - | - | 10.148 | 379.4965 | OK
101 | 0.60696 | 9.5411 | - | 379.4965 | S | - | - | #DIV/0! | - | - | 10.148 | 379.4965 | OK
101 | 0.60696 | 9.5411 | - | 379.4965 | S | - | - | #DIV/0! | - | - | 10.148 | 379.4965 | OK
101 | 0.60696 | 9.5411 | - | 379.4965 | S | - | - | #DIV/0! | - | - | 10.148 | 379.4965 | OK
101 | 0.60696 | 9.5411 | - | 379.4965 | S | - | - | #DIV/0! | - | - | 10.148 | 379.4965 | OK
101 | 0.60696 | 9.5411 | - | 379.4965 | S | - | - | #DIV/0! | - | - | 10.148 | 379.4965 | OK
101 | 0.60696 | 9.5411 | - | 379.4965 | S | - | - | #DIV/0! | - | - | 10.148 | 379.4965 | OK
101 | 0.60696 | 9.5411 | - | 379.4965 | S | - | - | #DIV/0! | - | - | 10.148 | 379.4965 | OK
101 | 0.60696 | 9.5411 | - | 379.4965 | S | - | - | #DIV/0! | - | - | 10.148 | 379.4965 | OK
101 | 0.60696 | 9.5411 | - | 379.4965 | S | - | - | #DIV/0! | - | - | 10.148 | 379.4965 | OK
101 | 0.60696 | 9.5411 | - | 379.4965 | S | - | - | #DIV/0! | - | - | 10.148 | 379.4965 | OK
101 | 0.60696 | 9.5411 | - | 379.4965 | S | - | - | #DIV/0! | - | - | 10.148 | 379.4965 | OK
101 | 0.60696 | 9.5411 | - | 379.4965 | S | - | - | #DIV/0! | - | - | 10.148 | 379.4965 | OK
101 | 0.60696 | 9.5411 | - | 379.4965 | S | - | - | #DIV/0! | - | - | 10.148 | 379.4965 | OK
Table 7.1.10. Checking bottom flange stress
Node | fbu | fbu ≤ ΦfFnc |  |  |  | fbu ≤ ΦfFnt
|  | fbu | ΦfFnc | 검토 | Ratio | fbu | ΦfFnt | 검토 | Ratio
101 | -0.5613 | 0.5613 | #DIV/0! | #DIV/0! | #DIV/0! | - | 379.4965 | - | -
101 | -0.5613 | 0.5613 | #DIV/0! | #DIV/0! | #DIV/0! | - | 379.4965 | - | -
101 | -0.5613 | 0.5613 | #DIV/0! | #DIV/0! | #DIV/0! | - | 379.4965 | - | -
101 | -0.5613 | 0.5613 | #DIV/0! | #DIV/0! | #DIV/0! | - | 379.4965 | - | -
101 | -0.5613 | 0.5613 | #DIV/0! | #DIV/0! | #DIV/0! | - | 379.4965 | - | -
101 | -0.5613 | 0.5613 | #DIV/0! | #DIV/0! | #DIV/0! | - | 379.4965 | - | -
101 | -0.5613 | 0.5613 | #DIV/0! | #DIV/0! | #DIV/0! | - | 379.4965 | - | -
101 | -0.5613 | 0.5613 | #DIV/0! | #DIV/0! | #DIV/0! | - | 379.4965 | - | -
101 | -0.5613 | 0.5613 | #DIV/0! | #DIV/0! | #DIV/0! | - | 379.4965 | - | -
101 | -0.5613 | 0.5613 | #DIV/0! | #DIV/0! | #DIV/0! | - | 379.4965 | - | -
101 | -0.5613 | 0.5613 | #DIV/0! | #DIV/0! | #DIV/0! | - | 379.4965 | - | -
101 | -0.5613 | 0.5613 | #DIV/0! | #DIV/0! | #DIV/0! | - | 379.4965 | - | -
101 | -0.5613 | 0.5613 | #DIV/0! | #DIV/0! | #DIV/0! | - | 379.4965 | - | -
101 | -0.5613 | 0.5613 | #DIV/0! | #DIV/0! | #DIV/0! | - | 379.4965 | - | -
101 | -0.5613 | 0.5613 | #DIV/0! | #DIV/0! | #DIV/0! | - | 379.4965 | - | -
101 | -0.5613 | 0.5613 | #DIV/0! | #DIV/0! | #DIV/0! | - | 379.4965 | - | -
101 | -0.5613 | 0.5613 | #DIV/0! | #DIV/0! | #DIV/0! | - | 379.4965 | - | -
101 | -0.5613 | 0.5613 | #DIV/0! | #DIV/0! | #DIV/0! | - | 379.4965 | - | -
101 | -0.5613 | 0.5613 | #DIV/0! | #DIV/0! | #DIV/0! | - | 379.4965 | - | -
101 | -0.5613 | 0.5613 | #DIV/0! | #DIV/0! | #DIV/0! | - | 379.4965 | - | -
101 | -0.5613 | 0.5613 | #DIV/0! | #DIV/0! | #DIV/0! | - | 379.4965 | - | -
101 | -0.5613 | 0.5613 | #DIV/0! | #DIV/0! | #DIV/0! | - | 379.4965 | - | -
101 | -0.5613 | 0.5613 | #DIV/0! | #DIV/0! | #DIV/0! | - | 379.4965 | - | -
101 | -0.5613 | 0.5613 | #DIV/0! | #DIV/0! | #DIV/0! | - | 379.4965 | - | -
101 | -0.5613 | 0.5613 | #DIV/0! | #DIV/0! | #DIV/0! | - | 379.4965 | - | -
101 | -0.5613 | 0.5613 | #DIV/0! | #DIV/0! | #DIV/0! | - | 379.4965 | - | -
101 | -0.5613 | 0.5613 | #DIV/0! | #DIV/0! | #DIV/0! | - | 379.4965 | - | -
101 | -0.5613 | 0.5613 | #DIV/0! | #DIV/0! | #DIV/0! | - | 379.4965 | - | -
101 | -0.5613 | 0.5613 | #DIV/0! | #DIV/0! | #DIV/0! | - | 379.4965 | - | -
101 | -0.5613 | 0.5613 | #DIV/0! | #DIV/0! | #DIV/0! | - | 379.4965 | - | -
101 | -0.5613 | 0.5613 | #DIV/0! | #DIV/0! | #DIV/0! | - | 379.4965 | - | -
101 | -0.5613 | 0.5613 | #DIV/0! | #DIV/0! | #DIV/0! | - | 379.4965 | - | -
101 | -0.5613 | 0.5613 | #DIV/0! | #DIV/0! | #DIV/0! | - | 379.4965 | - | -
101 | -0.5613 | 0.5613 | #DIV/0! | #DIV/0! | #DIV/0! | - | 379.4965 | - | -
101 | -0.5613 | 0.5613 | #DIV/0! | #DIV/0! | #DIV/0! | - | 379.4965 | - | -
101 | -0.5613 | 0.5613 | #DIV/0! | #DIV/0! | #DIV/0! | - | 379.4965 | - | -
101 | -0.5613 | 0.5613 | #DIV/0! | #DIV/0! | #DIV/0! | - | 379.4965 | - | -
101 | -0.5613 | 0.5613 | #DIV/0! | #DIV/0! | #DIV/0! | - | 379.4965 | - | -
101 | -0.5613 | 0.5613 | #DIV/0! | #DIV/0! | #DIV/0! | - | 379.4965 | - | -
101 | -0.5613 | 0.5613 | #DIV/0! | #DIV/0! | #DIV/0! | - | 379.4965 | - | -
101 | -0.5613 | 0.5613 | #DIV/0! | #DIV/0! | #DIV/0! | - | 379.4965 | - | -
101 | -0.5613 | 0.5613 | #DIV/0! | #DIV/0! | #DIV/0! | - | 379.4965 | - | -
101 | -0.5613 | 0.5613 | #DIV/0! | #DIV/0! | #DIV/0! | - | 379.4965 | - | -
101 | -0.5613 | 0.5613 | #DIV/0! | #DIV/0! | #DIV/0! | - | 379.4965 | - | -
101 | -0.5613 | 0.5613 | #DIV/0! | #DIV/0! | #DIV/0! | - | 379.4965 | - | -
101 | -0.5613 | 0.5613 | #DIV/0! | #DIV/0! | #DIV/0! | - | 379.4965 | - | -
101 | -0.5613 | 0.5613 | #DIV/0! | #DIV/0! | #DIV/0! | - | 379.4965 | - | -
101 | -0.5613 | 0.5613 | #DIV/0! | #DIV/0! | #DIV/0! | - | 379.4965 | - | -
101 | -0.5613 | 0.5613 | #DIV/0! | #DIV/0! | #DIV/0! | - | 379.4965 | - | -
101 | -0.5613 | 0.5613 | #DIV/0! | #DIV/0! | #DIV/0! | - | 379.4965 | - | -
101 | -0.5613 | 0.5613 | #DIV/0! | #DIV/0! | #DIV/0! | - | 379.4965 | - | -
101 | -0.5613 | 0.5613 | #DIV/0! | #DIV/0! | #DIV/0! | - | 379.4965 | - | -
101 | -0.5613 | 0.5613 | #DIV/0! | #DIV/0! | #DIV/0! | - | 379.4965 | - | -
101 | -0.5613 | 0.5613 | #DIV/0! | #DIV/0! | #DIV/0! | - | 379.4965 | - | -
101 | -0.5613 | 0.5613 | #DIV/0! | #DIV/0! | #DIV/0! | - | 379.4965 | - | -
101 | -0.5613 | 0.5613 | #DIV/0! | #DIV/0! | #DIV/0! | - | 379.4965 | - | -
101 | -0.5613 | 0.5613 | #DIV/0! | #DIV/0! | #DIV/0! | - | 379.4965 | - | -
101 | -0.5613 | 0.5613 | #DIV/0! | #DIV/0! | #DIV/0! | - | 379.4965 | - | -
101 | -0.5613 | 0.5613 | #DIV/0! | #DIV/0! | #DIV/0! | - | 379.4965 | - | -
101 | -0.5613 | 0.5613 | #DIV/0! | #DIV/0! | #DIV/0! | - | 379.4965 | - | -
101 | -0.5613 | 0.5613 | #DIV/0! | #DIV/0! | #DIV/0! | - | 379.4965 | - | -
101 | -0.5613 | 0.5613 | #DIV/0! | #DIV/0! | #DIV/0! | - | 379.4965 | - | -
101 | -0.5613 | 0.5613 | #DIV/0! | #DIV/0! | #DIV/0! | - | 379.4965 | - | -
101 | -0.5613 | 0.5613 | #DIV/0! | #DIV/0! | #DIV/0! | - | 379.4965 | - | -
101 | -0.5613 | 0.5613 | #DIV/0! | #DIV/0! | #DIV/0! | - | 379.4965 | - | -
101 | -0.5613 | 0.5613 | #DIV/0! | #DIV/0! | #DIV/0! | - | 379.4965 | - | -
101 | -0.5613 | 0.5613 | #DIV/0! | #DIV/0! | #DIV/0! | - | 379.4965 | - | -
101 | -0.5613 | 0.5613 | #DIV/0! | #DIV/0! | #DIV/0! | - | 379.4965 | - | -
101 | -0.5613 | 0.5613 | #DIV/0! | #DIV/0! | #DIV/0! | - | 379.4965 | - | -
101 | -0.5613 | 0.5613 | #DIV/0! | #DIV/0! | #DIV/0! | - | 379.4965 | - | -
101 | -0.5613 | 0.5613 | #DIV/0! | #DIV/0! | #DIV/0! | - | 379.4965 | - | -
101 | -0.5613 | 0.5613 | #DIV/0! | #DIV/0! | #DIV/0! | - | 379.4965 | - | -
101 | -0.5613 | 0.5613 | #DIV/0! | #DIV/0! | #DIV/0! | - | 379.4965 | - | -
101 | -0.5613 | 0.5613 | #DIV/0! | #DIV/0! | #DIV/0! | - | 379.4965 | - | -
101 | -0.5613 | 0.5613 | #DIV/0! | #DIV/0! | #DIV/0! | - | 379.4965 | - | -
101 | -0.5613 | 0.5613 | #DIV/0! | #DIV/0! | #DIV/0! | - | 379.4965 | - | -
| 4) Checking web Bend-Buckling Resistance for slender web | [11 empty] | 강.설 4.3.3.1.1.9
fbu ≤ ΦfFcrw
(For section with compact or noncompact web, this equation shall not be checked)
| ■ | Section classification
|  | Case |  |  |  |  | Section
|  | 2Dc | ≤ 5.7√(E/Fyc) |  |  |  | Compact or non-compact Web
tw
|  | 2Dc | > 5.7√(E/Fyc) |  |  |  | Slender Web
tw
여기서,
|  | Fcrw = |  | 0.9Ek | ≤ smaller (RhFyc and Fyw/0.7)
(D/tw)2
| ■ | Calculation of k - bend-buckling coefficient
|  | → For the unstiffened web |  |  |  | k = 9/(Dc/D)2
|  | → For one longitudinal stiffener | [10 empty] | A. 6.10.1.9 & 강.설 4.3.3.1.1.9
|  | Case |  |  |  |  | k
|  | - 양쭉단이 압축 경우 |  |  |  |  | 7.2
- Otherwise
|  |  | ds/Dc ≥ 0.4 |  |  |  | 5.17/(ds/D)2 ≥ 9/(Dc/D)2
|  |  | ds/Dc < 0.4 |  |  |  | 11.64/[(Dc-ds)/D]2
|  | Dc | = | 탄성범위 내에서 웨브의 압축 측 높이
|  |  | = | YU1 - ttop for Positive moment; YL2s - tbot for Negative moment
|  | ds | = | 수평보강재 중심선과 압축플랜지 안쪽면사이의 거리
In this case, the values ds is taken as 0.2D
→ For two longitudinal stiffener, k is calculated by equations proposed in below papers
Kim, Byung Jun, et al. "Web bend-buckling strength of plate girders with two longitudinal
web stiffeners." Structural Engineering and Mechanics 69.4 (2019): 383-397.
| Case |  |  |  |  | k
| Ψ ≥ -1.0 |  | - dsc / Dc < 0.4 |  |  | 247.8 (dsc / Dc)1.8 (1 - Ψ)2.7
|  |  | - dsc / Dc ≥ 0.4 |  |  | 4.82 (Dc / dsc)2.5 (1 - Ψ)2.7
| Ψ < -1.0 |  |  |  |  | 247.8 (1 - Ψ)0.32
| dsc | = | distance between the center of the two longitudinal stiffeners and the inner surface
of the compression flange
| Ψ | = | ft / fc : stress ratio in the web panel
In this case, the distances between the first and second stiffener to the inner surface of the
compression flange are taken as 0.14D and 0.36D, thus, dsc would be 0.25D
Classification of web: S - slender web; C - compact or noncompact web
Table 7.1.11. Checking web bend-buckling resistance
Node | fbu |  | Dc | 분류 | ds | D | Ψ | k | Fcrw | Top flange |  | Bottom flange
| 상면 | 하면 |  |  | dsc |  |  |  |  | 검토 | Ratio | 검토 | Ratio
101 | 0.60696 | -0.5613 | 1349.625 | S | 700 | 2800 | -1.0813 | 313.3075 | 0 | - | - | NG | 0
101 | 0.60696 | -0.5613 | 1349.625 | S | 700 | 2800 | -1.0813 | 313.3075 | 0 | - | - | NG | 0
101 | 0.60696 | -0.5613 | 1349.625 | S | 700 | 2800 | -1.0813 | 313.3075 | 0 | - | - | NG | 0
101 | 0.60696 | -0.5613 | 1349.625 | S | 700 | 2800 | -1.0813 | 313.3075 | 0 | - | - | NG | 0
101 | 0.60696 | -0.5613 | 1349.625 | S | 700 | 2800 | -1.0813 | 313.3075 | 0 | - | - | NG | 0
101 | 0.60696 | -0.5613 | 1349.625 | S | 700 | 2800 | -1.0813 | 313.3075 | 0 | - | - | NG | 0
101 | 0.60696 | -0.5613 | 1349.625 | S | 700 | 2800 | -1.0813 | 313.3075 | 0 | - | - | NG | 0
101 | 0.60696 | -0.5613 | 1349.625 | S | 700 | 2800 | -1.0813 | 313.3075 | 0 | - | - | NG | 0
101 | 0.60696 | -0.5613 | 1349.625 | S | 700 | 2800 | -1.0813 | 313.3075 | 0 | - | - | NG | 0
101 | 0.60696 | -0.5613 | 1349.625 | S | 700 | 2800 | -1.0813 | 313.3075 | 0 | - | - | NG | 0
101 | 0.60696 | -0.5613 | 1349.625 | S | 700 | 2800 | -1.0813 | 313.3075 | 0 | - | - | NG | 0
101 | 0.60696 | -0.5613 | 1349.625 | S | 700 | 2800 | -1.0813 | 313.3075 | 0 | - | - | NG | 0
101 | 0.60696 | -0.5613 | 1349.625 | S | 700 | 2800 | -1.0813 | 313.3075 | 0 | - | - | NG | 0
101 | 0.60696 | -0.5613 | 1349.625 | S | 700 | 2800 | -1.0813 | 313.3075 | 0 | - | - | NG | 0
101 | 0.60696 | -0.5613 | 1349.625 | S | 700 | 2800 | -1.0813 | 313.3075 | 0 | - | - | NG | 0
101 | 0.60696 | -0.5613 | 1349.625 | S | 700 | 2800 | -1.0813 | 313.3075 | 0 | - | - | NG | 0
101 | 0.60696 | -0.5613 | 1349.625 | S | 700 | 2800 | -1.0813 | 313.3075 | 0 | - | - | NG | 0
101 | 0.60696 | -0.5613 | 1349.625 | S | 700 | 2800 | -1.0813 | 313.3075 | 0 | - | - | NG | 0
101 | 0.60696 | -0.5613 | 1349.625 | S | 700 | 2800 | -1.0813 | 313.3075 | 0 | - | - | NG | 0
101 | 0.60696 | -0.5613 | 1349.625 | S | 700 | 2800 | -1.0813 | 313.3075 | 0 | - | - | NG | 0
101 | 0.60696 | -0.5613 | 1349.625 | S | 700 | 2800 | -1.0813 | 313.3075 | 0 | - | - | NG | 0
101 | 0.60696 | -0.5613 | 1349.625 | S | 700 | 2800 | -1.0813 | 313.3075 | 0 | - | - | NG | 0
101 | 0.60696 | -0.5613 | 1349.625 | S | 700 | 2800 | -1.0813 | 313.3075 | 0 | - | - | NG | 0
101 | 0.60696 | -0.5613 | 1349.625 | S | 700 | 2800 | -1.0813 | 313.3075 | 0 | - | - | NG | 0
101 | 0.60696 | -0.5613 | 1349.625 | S | 700 | 2800 | -1.0813 | 313.3075 | 0 | - | - | NG | 0
101 | 0.60696 | -0.5613 | 1349.625 | S | 700 | 2800 | -1.0813 | 313.3075 | 0 | - | - | NG | 0
101 | 0.60696 | -0.5613 | 1349.625 | S | 700 | 2800 | -1.0813 | 313.3075 | 0 | - | - | NG | 0
101 | 0.60696 | -0.5613 | 1349.625 | S | 700 | 2800 | -1.0813 | 313.3075 | 0 | - | - | NG | 0
101 | 0.60696 | -0.5613 | 1349.625 | S | 700 | 2800 | -1.0813 | 313.3075 | 0 | - | - | NG | 0
101 | 0.60696 | -0.5613 | 1349.625 | S | 700 | 2800 | -1.0813 | 313.3075 | 0 | - | - | NG | 0
101 | 0.60696 | -0.5613 | 1349.625 | S | 700 | 2800 | -1.0813 | 313.3075 | 0 | - | - | NG | 0
101 | 0.60696 | -0.5613 | 1349.625 | S | 700 | 2800 | -1.0813 | 313.3075 | 0 | - | - | NG | 0
101 | 0.60696 | -0.5613 | 1349.625 | S | 700 | 2800 | -1.0813 | 313.3075 | 0 | - | - | NG | 0
101 | 0.60696 | -0.5613 | 1349.625 | S | 700 | 2800 | -1.0813 | 313.3075 | 0 | - | - | NG | 0
101 | 0.60696 | -0.5613 | 1349.625 | S | 700 | 2800 | -1.0813 | 313.3075 | 0 | - | - | NG | 0
101 | 0.60696 | -0.5613 | 1349.625 | S | 700 | 2800 | -1.0813 | 313.3075 | 0 | - | - | NG | 0
101 | 0.60696 | -0.5613 | 1349.625 | S | 700 | 2800 | -1.0813 | 313.3075 | 0 | - | - | NG | 0
101 | 0.60696 | -0.5613 | 1349.625 | S | 700 | 2800 | -1.0813 | 313.3075 | 0 | - | - | NG | 0
101 | 0.60696 | -0.5613 | 1349.625 | S | 700 | 2800 | -1.0813 | 313.3075 | 0 | - | - | NG | 0
101 | 0.60696 | -0.5613 | 1349.625 | S | 700 | 2800 | -1.0813 | 313.3075 | 0 | - | - | NG | 0
101 | 0.60696 | -0.5613 | 1349.625 | S | 700 | 2800 | -1.0813 | 313.3075 | 0 | - | - | NG | 0
101 | 0.60696 | -0.5613 | 1349.625 | S | 700 | 2800 | -1.0813 | 313.3075 | 0 | - | - | NG | 0
101 | 0.60696 | -0.5613 | 1349.625 | S | 700 | 2800 | -1.0813 | 313.3075 | 0 | - | - | NG | 0
101 | 0.60696 | -0.5613 | 1349.625 | S | 700 | 2800 | -1.0813 | 313.3075 | 0 | - | - | NG | 0
101 | 0.60696 | -0.5613 | 1349.625 | S | 700 | 2800 | -1.0813 | 313.3075 | 0 | - | - | NG | 0
101 | 0.60696 | -0.5613 | 1349.625 | S | 700 | 2800 | -1.0813 | 313.3075 | 0 | - | - | NG | 0
101 | 0.60696 | -0.5613 | 1349.625 | S | 700 | 2800 | -1.0813 | 313.3075 | 0 | - | - | NG | 0
101 | 0.60696 | -0.5613 | 1349.625 | S | 700 | 2800 | -1.0813 | 313.3075 | 0 | - | - | NG | 0
101 | 0.60696 | -0.5613 | 1349.625 | S | 700 | 2800 | -1.0813 | 313.3075 | 0 | - | - | NG | 0
101 | 0.60696 | -0.5613 | 1349.625 | S | 700 | 2800 | -1.0813 | 313.3075 | 0 | - | - | NG | 0
101 | 0.60696 | -0.5613 | 1349.625 | S | 700 | 2800 | -1.0813 | 313.3075 | 0 | - | - | NG | 0
101 | 0.60696 | -0.5613 | 1349.625 | S | 700 | 2800 | -1.0813 | 313.3075 | 0 | - | - | NG | 0
101 | 0.60696 | -0.5613 | 1349.625 | S | 700 | 2800 | -1.0813 | 313.3075 | 0 | - | - | NG | 0
101 | 0.60696 | -0.5613 | 1349.625 | S | 700 | 2800 | -1.0813 | 313.3075 | 0 | - | - | NG | 0
101 | 0.60696 | -0.5613 | 1349.625 | S | 700 | 2800 | -1.0813 | 313.3075 | 0 | - | - | NG | 0
101 | 0.60696 | -0.5613 | 1349.625 | S | 700 | 2800 | -1.0813 | 313.3075 | 0 | - | - | NG | 0
101 | 0.60696 | -0.5613 | 1349.625 | S | 700 | 2800 | -1.0813 | 313.3075 | 0 | - | - | NG | 0
101 | 0.60696 | -0.5613 | 1349.625 | S | 700 | 2800 | -1.0813 | 313.3075 | 0 | - | - | NG | 0
101 | 0.60696 | -0.5613 | 1349.625 | S | 700 | 2800 | -1.0813 | 313.3075 | 0 | - | - | NG | 0
101 | 0.60696 | -0.5613 | 1349.625 | S | 700 | 2800 | -1.0813 | 313.3075 | 0 | - | - | NG | 0
101 | 0.60696 | -0.5613 | 1349.625 | S | 700 | 2800 | -1.0813 | 313.3075 | 0 | - | - | NG | 0
101 | 0.60696 | -0.5613 | 1349.625 | S | 700 | 2800 | -1.0813 | 313.3075 | 0 | - | - | NG | 0
101 | 0.60696 | -0.5613 | 1349.625 | S | 700 | 2800 | -1.0813 | 313.3075 | 0 | - | - | NG | 0
101 | 0.60696 | -0.5613 | 1349.625 | S | 700 | 2800 | -1.0813 | 313.3075 | 0 | - | - | NG | 0
101 | 0.60696 | -0.5613 | 1349.625 | S | 700 | 2800 | -1.0813 | 313.3075 | 0 | - | - | NG | 0
101 | 0.60696 | -0.5613 | 1349.625 | S | 700 | 2800 | -1.0813 | 313.3075 | 0 | - | - | NG | 0
101 | 0.60696 | -0.5613 | 1349.625 | S | 700 | 2800 | -1.0813 | 313.3075 | 0 | - | - | NG | 0
101 | 0.60696 | -0.5613 | 1349.625 | S | 700 | 2800 | -1.0813 | 313.3075 | 0 | - | - | NG | 0
101 | 0.60696 | -0.5613 | 1349.625 | S | 700 | 2800 | -1.0813 | 313.3075 | 0 | - | - | NG | 0
101 | 0.60696 | -0.5613 | 1349.625 | S | 700 | 2800 | -1.0813 | 313.3075 | 0 | - | - | NG | 0
101 | 0.60696 | -0.5613 | 1349.625 | S | 700 | 2800 | -1.0813 | 313.3075 | 0 | - | - | NG | 0
101 | 0.60696 | -0.5613 | 1349.625 | S | 700 | 2800 | -1.0813 | 313.3075 | 0 | - | - | NG | 0
101 | 0.60696 | -0.5613 | 1349.625 | S | 700 | 2800 | -1.0813 | 313.3075 | 0 | - | - | NG | 0
101 | 0.60696 | -0.5613 | 1349.625 | S | 700 | 2800 | -1.0813 | 313.3075 | 0 | - | - | NG | 0
101 | 0.60696 | -0.5613 | 1349.625 | S | 700 | 2800 | -1.0813 | 313.3075 | 0 | - | - | NG | 0
101 | 0.60696 | -0.5613 | 1349.625 | S | 700 | 2800 | -1.0813 | 313.3075 | 0 | - | - | NG | 0
7.1.3. Web checking
|  |  |  | Vui ≤ ΦvVn | [8 empty] | 4.3.3.2.3.3
여기서,
| ■ | Vui = Vu/cosq
Vu = V/2 = 경사진 웨브 1개에 작용하는 계수하중에 의한 전단력
q = 연직축에 대한 웨브의 경사각
| ■ | Vn = Vcr = CVp
Vp = 0.58FywDtw
| ■ | Calculation of C
|  | Case | [5 empty] | C
|  | D/tw ≤ 1.12√(Ek/Fyw) | [5 empty] | 1
|  | 1.12√(Ek/Fyw) < D/tw ≤ 1.40√(Ek/Fyw) | [5 empty] | 1.12/(D/tw)√(Ek/Fyw)
|  | D/tw > 1.40√(Ek/Fyw) | [5 empty] | 1.57(Ek/Fyw)/(D/tw)2
k = 5+5/(d0/D)2
do = 수직보강재 간격
Table 7.1.12. Checking web shear
Node | Vu | cosθ | Vui | d0 | k | Hw | tw | C | Vp | ΦvVn | 검토 | Ratio
101 | -1173.935 | 0.9922 | -1183.1664 | 1587.5 | 20.5546 | 2822.0183 | 12 | 0 | 6972.6429 | 0 | NG | 0
101 | -1173.935 | 0.9922 | -1183.1664 | 1587.5 | 20.5546 | 2822.0183 | 12 | 0 | 6972.6429 | 0 | NG | 0
101 | -1173.935 | 0.9922 | -1183.1664 | 1587.5 | 20.5546 | 2822.0183 | 12 | 0 | 6972.6429 | 0 | NG | 0
101 | -1173.935 | 0.9922 | -1183.1664 | 1587.5 | 20.5546 | 2822.0183 | 12 | 0 | 6972.6429 | 0 | NG | 0
101 | -1173.935 | 0.9922 | -1183.1664 | 1587.5 | 20.5546 | 2822.0183 | 12 | 0 | 6972.6429 | 0 | NG | 0
101 | -1173.935 | 0.9922 | -1183.1664 | 1587.5 | 20.5546 | 2822.0183 | 12 | 0 | 6972.6429 | 0 | NG | 0
101 | -1173.935 | 0.9922 | -1183.1664 | 1587.5 | 20.5546 | 2822.0183 | 12 | 0 | 6972.6429 | 0 | NG | 0
101 | -1173.935 | 0.9922 | -1183.1664 | 1587.5 | 20.5546 | 2822.0183 | 12 | 0 | 6972.6429 | 0 | NG | 0
101 | -1173.935 | 0.9922 | -1183.1664 | 1587.5 | 20.5546 | 2822.0183 | 12 | 0 | 6972.6429 | 0 | NG | 0
101 | -1173.935 | 0.9922 | -1183.1664 | 1587.5 | 20.5546 | 2822.0183 | 12 | 0 | 6972.6429 | 0 | NG | 0
101 | -1173.935 | 0.9922 | -1183.1664 | 1587.5 | 20.5546 | 2822.0183 | 12 | 0 | 6972.6429 | 0 | NG | 0
101 | -1173.935 | 0.9922 | -1183.1664 | 1587.5 | 20.5546 | 2822.0183 | 12 | 0 | 6972.6429 | 0 | NG | 0
101 | -1173.935 | 0.9922 | -1183.1664 | 1587.5 | 20.5546 | 2822.0183 | 12 | 0 | 6972.6429 | 0 | NG | 0
101 | -1173.935 | 0.9922 | -1183.1664 | 1587.5 | 20.5546 | 2822.0183 | 12 | 0 | 6972.6429 | 0 | NG | 0
101 | -1173.935 | 0.9922 | -1183.1664 | 1587.5 | 20.5546 | 2822.0183 | 12 | 0 | 6972.6429 | 0 | NG | 0
101 | -1173.935 | 0.9922 | -1183.1664 | 1587.5 | 20.5546 | 2822.0183 | 12 | 0 | 6972.6429 | 0 | NG | 0
101 | -1173.935 | 0.9922 | -1183.1664 | 1587.5 | 20.5546 | 2822.0183 | 12 | 0 | 6972.6429 | 0 | NG | 0
101 | -1173.935 | 0.9922 | -1183.1664 | 1587.5 | 20.5546 | 2822.0183 | 12 | 0 | 6972.6429 | 0 | NG | 0
101 | -1173.935 | 0.9922 | -1183.1664 | 1587.5 | 20.5546 | 2822.0183 | 12 | 0 | 6972.6429 | 0 | NG | 0
101 | -1173.935 | 0.9922 | -1183.1664 | 1587.5 | 20.5546 | 2822.0183 | 12 | 0 | 6972.6429 | 0 | NG | 0
101 | -1173.935 | 0.9922 | -1183.1664 | 1587.5 | 20.5546 | 2822.0183 | 12 | 0 | 6972.6429 | 0 | NG | 0
101 | -1173.935 | 0.9922 | -1183.1664 | 1587.5 | 20.5546 | 2822.0183 | 12 | 0 | 6972.6429 | 0 | NG | 0
101 | -1173.935 | 0.9922 | -1183.1664 | 1587.5 | 20.5546 | 2822.0183 | 12 | 0 | 6972.6429 | 0 | NG | 0
101 | -1173.935 | 0.9922 | -1183.1664 | 1587.5 | 20.5546 | 2822.0183 | 12 | 0 | 6972.6429 | 0 | NG | 0
101 | -1173.935 | 0.9922 | -1183.1664 | 1587.5 | 20.5546 | 2822.0183 | 12 | 0 | 6972.6429 | 0 | NG | 0
101 | -1173.935 | 0.9922 | -1183.1664 | 1587.5 | 20.5546 | 2822.0183 | 12 | 0 | 6972.6429 | 0 | NG | 0
101 | -1173.935 | 0.9922 | -1183.1664 | 1587.5 | 20.5546 | 2822.0183 | 12 | 0 | 6972.6429 | 0 | NG | 0
101 | -1173.935 | 0.9922 | -1183.1664 | 1587.5 | 20.5546 | 2822.0183 | 12 | 0 | 6972.6429 | 0 | NG | 0
101 | -1173.935 | 0.9922 | -1183.1664 | 1587.5 | 20.5546 | 2822.0183 | 12 | 0 | 6972.6429 | 0 | NG | 0
101 | -1173.935 | 0.9922 | -1183.1664 | 1587.5 | 20.5546 | 2822.0183 | 12 | 0 | 6972.6429 | 0 | NG | 0
101 | -1173.935 | 0.9922 | -1183.1664 | 1587.5 | 20.5546 | 2822.0183 | 12 | 0 | 6972.6429 | 0 | NG | 0
101 | -1173.935 | 0.9922 | -1183.1664 | 1587.5 | 20.5546 | 2822.0183 | 12 | 0 | 6972.6429 | 0 | NG | 0
101 | -1173.935 | 0.9922 | -1183.1664 | 1587.5 | 20.5546 | 2822.0183 | 12 | 0 | 6972.6429 | 0 | NG | 0
101 | -1173.935 | 0.9922 | -1183.1664 | 1587.5 | 20.5546 | 2822.0183 | 12 | 0 | 6972.6429 | 0 | NG | 0
101 | -1173.935 | 0.9922 | -1183.1664 | 1587.5 | 20.5546 | 2822.0183 | 12 | 0 | 6972.6429 | 0 | NG | 0
101 | -1173.935 | 0.9922 | -1183.1664 | 1587.5 | 20.5546 | 2822.0183 | 12 | 0 | 6972.6429 | 0 | NG | 0
101 | -1173.935 | 0.9922 | -1183.1664 | 1587.5 | 20.5546 | 2822.0183 | 12 | 0 | 6972.6429 | 0 | NG | 0
101 | -1173.935 | 0.9922 | -1183.1664 | 1587.5 | 20.5546 | 2822.0183 | 12 | 0 | 6972.6429 | 0 | NG | 0
101 | -1173.935 | 0.9922 | -1183.1664 | 1587.5 | 20.5546 | 2822.0183 | 12 | 0 | 6972.6429 | 0 | NG | 0
101 | -1173.935 | 0.9922 | -1183.1664 | 1587.5 | 20.5546 | 2822.0183 | 12 | 0 | 6972.6429 | 0 | NG | 0
101 | -1173.935 | 0.9922 | -1183.1664 | 1587.5 | 20.5546 | 2822.0183 | 12 | 0 | 6972.6429 | 0 | NG | 0
101 | -1173.935 | 0.9922 | -1183.1664 | 1587.5 | 20.5546 | 2822.0183 | 12 | 0 | 6972.6429 | 0 | NG | 0
101 | -1173.935 | 0.9922 | -1183.1664 | 1587.5 | 20.5546 | 2822.0183 | 12 | 0 | 6972.6429 | 0 | NG | 0
101 | -1173.935 | 0.9922 | -1183.1664 | 1587.5 | 20.5546 | 2822.0183 | 12 | 0 | 6972.6429 | 0 | NG | 0
101 | -1173.935 | 0.9922 | -1183.1664 | 1587.5 | 20.5546 | 2822.0183 | 12 | 0 | 6972.6429 | 0 | NG | 0
101 | -1173.935 | 0.9922 | -1183.1664 | 1587.5 | 20.5546 | 2822.0183 | 12 | 0 | 6972.6429 | 0 | NG | 0
101 | -1173.935 | 0.9922 | -1183.1664 | 1587.5 | 20.5546 | 2822.0183 | 12 | 0 | 6972.6429 | 0 | NG | 0
101 | -1173.935 | 0.9922 | -1183.1664 | 1587.5 | 20.5546 | 2822.0183 | 12 | 0 | 6972.6429 | 0 | NG | 0
101 | -1173.935 | 0.9922 | -1183.1664 | 1587.5 | 20.5546 | 2822.0183 | 12 | 0 | 6972.6429 | 0 | NG | 0
101 | -1173.935 | 0.9922 | -1183.1664 | 1587.5 | 20.5546 | 2822.0183 | 12 | 0 | 6972.6429 | 0 | NG | 0
101 | -1173.935 | 0.9922 | -1183.1664 | 1587.5 | 20.5546 | 2822.0183 | 12 | 0 | 6972.6429 | 0 | NG | 0
101 | -1173.935 | 0.9922 | -1183.1664 | 1587.5 | 20.5546 | 2822.0183 | 12 | 0 | 6972.6429 | 0 | NG | 0
101 | -1173.935 | 0.9922 | -1183.1664 | 1587.5 | 20.5546 | 2822.0183 | 12 | 0 | 6972.6429 | 0 | NG | 0
101 | -1173.935 | 0.9922 | -1183.1664 | 1587.5 | 20.5546 | 2822.0183 | 12 | 0 | 6972.6429 | 0 | NG | 0
101 | -1173.935 | 0.9922 | -1183.1664 | 1587.5 | 20.5546 | 2822.0183 | 12 | 0 | 6972.6429 | 0 | NG | 0
101 | -1173.935 | 0.9922 | -1183.1664 | 1587.5 | 20.5546 | 2822.0183 | 12 | 0 | 6972.6429 | 0 | NG | 0
101 | -1173.935 | 0.9922 | -1183.1664 | 1587.5 | 20.5546 | 2822.0183 | 12 | 0 | 6972.6429 | 0 | NG | 0
101 | -1173.935 | 0.9922 | -1183.1664 | 1587.5 | 20.5546 | 2822.0183 | 12 | 0 | 6972.6429 | 0 | NG | 0
101 | -1173.935 | 0.9922 | -1183.1664 | 1587.5 | 20.5546 | 2822.0183 | 12 | 0 | 6972.6429 | 0 | NG | 0
101 | -1173.935 | 0.9922 | -1183.1664 | 1587.5 | 20.5546 | 2822.0183 | 12 | 0 | 6972.6429 | 0 | NG | 0
101 | -1173.935 | 0.9922 | -1183.1664 | 1587.5 | 20.5546 | 2822.0183 | 12 | 0 | 6972.6429 | 0 | NG | 0
101 | -1173.935 | 0.9922 | -1183.1664 | 1587.5 | 20.5546 | 2822.0183 | 12 | 0 | 6972.6429 | 0 | NG | 0
101 | -1173.935 | 0.9922 | -1183.1664 | 1587.5 | 20.5546 | 2822.0183 | 12 | 0 | 6972.6429 | 0 | NG | 0
101 | -1173.935 | 0.9922 | -1183.1664 | 1587.5 | 20.5546 | 2822.0183 | 12 | 0 | 6972.6429 | 0 | NG | 0
101 | -1173.935 | 0.9922 | -1183.1664 | 1587.5 | 20.5546 | 2822.0183 | 12 | 0 | 6972.6429 | 0 | NG | 0
101 | -1173.935 | 0.9922 | -1183.1664 | 1587.5 | 20.5546 | 2822.0183 | 12 | 0 | 6972.6429 | 0 | NG | 0
101 | -1173.935 | 0.9922 | -1183.1664 | 1587.5 | 20.5546 | 2822.0183 | 12 | 0 | 6972.6429 | 0 | NG | 0
101 | -1173.935 | 0.9922 | -1183.1664 | 1587.5 | 20.5546 | 2822.0183 | 12 | 0 | 6972.6429 | 0 | NG | 0
101 | -1173.935 | 0.9922 | -1183.1664 | 1587.5 | 20.5546 | 2822.0183 | 12 | 0 | 6972.6429 | 0 | NG | 0
101 | -1173.935 | 0.9922 | -1183.1664 | 1587.5 | 20.5546 | 2822.0183 | 12 | 0 | 6972.6429 | 0 | NG | 0
101 | -1173.935 | 0.9922 | -1183.1664 | 1587.5 | 20.5546 | 2822.0183 | 12 | 0 | 6972.6429 | 0 | NG | 0
101 | -1173.935 | 0.9922 | -1183.1664 | 1587.5 | 20.5546 | 2822.0183 | 12 | 0 | 6972.6429 | 0 | NG | 0
101 | -1173.935 | 0.9922 | -1183.1664 | 1587.5 | 20.5546 | 2822.0183 | 12 | 0 | 6972.6429 | 0 | NG | 0
101 | -1173.935 | 0.9922 | -1183.1664 | 1587.5 | 20.5546 | 2822.0183 | 12 | 0 | 6972.6429 | 0 | NG | 0
101 | -1173.935 | 0.9922 | -1183.1664 | 1587.5 | 20.5546 | 2822.0183 | 12 | 0 | 6972.6429 | 0 | NG | 0
101 | -1173.935 | 0.9922 | -1183.1664 | 1587.5 | 20.5546 | 2822.0183 | 12 | 0 | 6972.6429 | 0 | NG | 0
Fforms
Bracket
Fwet con'c

V
Vh
Fh
θ
Lateral uniformly distributed load w
Lb
Lb
M = wLb2/12
M = wLb2/12
Vu Vui

Note on M92: Leave blank for the straight bridge
Note on C415: Box flange / Open flange
Note on M415: OF = Open flange
Note on C655: Box flange / Open flange
Note on J655: BF = box flange

## ULS
| 7 | Sectional Checking
7.2. 강도한계상태
연성요
[6 empty] | Dp ≤ 0.42Dt | [6 empty] | 강.설 4.3-158
콘크리트
[6 empty] | fdeck ≤ 0.6f'c | [6 empty] | 강.설 4.3.3.2.7.2
fbot con'c ≤ 0.6f'c
| Flexure (Non-compact section) | [11 empty] | 강.설 4.3-254
| 압축플랜지 |  |  |  |  | fbu ≤ ΦfFnc | [6 empty] | 강.설 4.3-255
| 인장플랜지 |  |  |  |  | fbu ≤ ΦfFnt
Flexure (Compact section)
[6 empty] | Mu ≤ ΦfMn | [6 empty] | 강.설 4.3-253
웨브
[6 empty] | Vui ≤ ΦvVn | [6 empty] | 강.설 4.3-179
① = fbu 플랜지 인장응력
② = fbu 플랜지 압축응력
③ = fdeck 바닥판 압축응력
④ = fbot 내부 con'c 압축응력
⑤ = fs 철근 인장응력
7.2.1. YPNA, MP for plastic moment 산정 | [12 empty] | 강.설 B.1
| Pt | = | Fytbttt |  | Tension flange
| Pc | = | Fycbctc |  | Compression flange
| Pw | = | 2Fyw(D/cosθ)tw |  | Web
| Pbot | = | 0.85f'cAbot |  | Bottom concrete
| Ps | = | 0.85f'cbsts |  | Deck concrete
| Prt | = | FyrtArt |  | Top rebar in deck slab
| Prb | = | FyrbArb |  | Bottom rebar in deck slab
| Pst | = | FystAst |  | Top Rib
| Psb | = | FysbAsb |  | Bottom Rib
| ∑Pr | = |  |  | Total area of rebar in bottom concrete
| ts, th | = |  |  | deck slab and haunch 두께
| D | = |  |  | web depth
| Hst, Hsb | = |  |  | Top rib and bottom rib depth
| Crt Crb | = |  | Distance from top deck slab to top the centerline of top/bottom layer rebar
| Hc | = |  |  | 내부 con'c depth
| dr | = | Hc/2 |  | Distance from bottom concrete rebar to PNA
1) 일반 Cases (for I girder)
■ | 정모멘트
| Location |  |  |  | 조건 / YPNA / MP |  |  |  |  | Distance from YPNA to parts
(1) | In Web | [8 empty] | dc = Y + tc/2
조건 | Pt +Psb + (D-2Hst)Pw/D + ∑Pr ³ Pst + Pc + Ps + Prb + Prt | [8 empty] | dt = D - Y + tt/2
dsb = D - Y - Hsb/2
YPNA = | D/2 [(Pt + Psb + ∑Pr - Pst - Pc - Ps - Prb - Prt) / Pw + 1] | [8 empty] | dst = Y - Hst/2
ds = Y + th + ts/2
Mp = | Pw / 2 / D [Y2 + (D-Y)2] + Pcdc + Psbdsb + Pstdst + Ptdt + Psds + Prbdrb | [8 empty] | drb = Y + th + ts - crb
| + Prtdrt + ∑Prdr | [8 empty] | drt = Y + th + ts - crt
dr = D - Y - Hc/2
(2) | In Top Flange | [8 empty] | dt = tc - Y + D + tt/2
조건 | Pt +Psb+ ∑Pr + Pw + Pst + Pc ³ Ps + Prb + Prt | [8 empty] | dw = tc - Y + D/2
dst = tc - Y + Hst/2
YPNA = | tc/2 [(Pt + Psb + ∑Pr + Pw + Pst - Ps - Prb - Prt) / Pc + 1] | [8 empty] | dsb = tc - Y + D - Hsb/2
ds = ts/2 + th - tc + Y
Mp = | Pc / 2 / tc [Y2 + (tc - Y)2] + Ptdt + Psbdsb + Pstdst + Psds + Prbdrb | [8 empty] | drb = ts - crb + th - tc + Y
| + Prtdrt + ∑Prdr | [8 empty] | drt = ts - crt +th - tc + Y
dr = tc - Y + D - Hc/2
(3) | Below Prb | [8 empty] | dc = ts + th - Y - tc/2
조건 | Pt + Psb + ∑Pr + Pw + Pst + Pc ³ (crb/ts)Ps +Prb+Prt | [8 empty] | dt = ts + th - Y + D + tt/2
dw = ts + th - Y + D/2
YPNA = | ts (Pt + Psb + ∑Pr + Pw + Pst + Pc - Prb - Prt) / Ps | [8 empty] | dst = ts + th - Y + Hst/2
dsb = ts + th - Y + D - Hsb/2
Mp = | (Y2 / 2 / ts ) Ps + Pcdc + Psbdsb + Pstdst + Pwdw + Ptdt + Prbdrb | [8 empty] | drb = Y - crb
| + Prtdrt + ∑Prdr | [8 empty] | drt = Y - crt
dr = ts + th - Y + D - Hc/2
(4) | At Prb | [8 empty] | dc = ts + th - Y - tc/2
조건 | Pt + Psb + ∑Pr+ Pw + Pst + Pc + Prb ³ (crb/ts)Ps + Prt | [8 empty] | dt = ts + th - Y + D + tt/2
dw = ts + th - Y + D/2
YPNA = | crb | [8 empty] | dst = ts + th - Y + Hst/2
dsb = ts + th - Y + D - Hsb/2
Mp = | (Y2 / 2 / ts ) Ps + Pcdc + Psbdsb + Pstdst + Pwdw + Ptdt + Prtdrt + ∑Prdr | [8 empty] | drt = Y - crt
dr = ts + th - Y + D - Hc/2
(5) | Above Prb | [8 empty] | dc = ts + th - Y - tc/2
조건 | Pt + Psb + ∑Pr + Pw + Pst + Pc + Prb ³ (crt/ts)Ps + Prt | [8 empty] | dt = ts + th - Y + D + tt/2
dw = ts + th - Y + D/2
YPNA = | ts (Pt + Psb + ∑Pr + Pw + Pst + Pc + Prb - Prt) / Ps | [8 empty] | dsb = ts + th - Y + D - Hsb/2
dst = ts + th - Y + Hst/2
Mp = | (Y2 / 2 / ts ) Ps + Pcdc + Psbdsb + Pstdst + Pwdw + Ptdt + Prbdrb | [8 empty] | drb = crb - Y
| + Prtdrt + ∑Prdr | [8 empty] | drt = Y - crt
dr = ts + th - Y + D - Hc/2
(6) | At Prt | [8 empty] | dc = ts + th - Y - tc/2
조건 | Pt + Psb + ∑Pr + Pw + Pst + Pc + Prb + Prt ³ (crt/ts)Ps | [8 empty] | dt = ts + th - Y + D + tt/2
dw = ts + th - Y + D/2
YPNA = | crt | [8 empty] | dsb = ts + th - Y + D - H2/2
dst = ts + th - Y + H1/2
Mp = | (Y2 / 2 / ts ) Ps + Pcdc + Psbdsb + Pstdst + Pwdw + Ptdt + Prbdrb + ∑Prdr | [8 empty] | drb =crb - Y
dr = ts + th - Y + D - Hc/2
(7) | Above Prt | [8 empty] | dc = ts + th - Y - tc/2
조건 | Pt + Psb + ∑Pr + Pw + Pst + Pc + Prb + Prt < (crt/ts)Ps | [8 empty] | dt = ts + th - Y + D + tt/2
dw = ts + th - Y + D/2
YPNA = | ts (Pt + Psb + ∑Pr + Pw + Pst + Pc + Prb + Prt) / Ps | [8 empty] | dsb = ts + th - Y + D - Hsb/2
dst = ts + th - Y + Hst/2
Mp = | (Y2 / 2 / ts ) Ps + Pcdc + Psbdsb + Pstdst + Pwdw + Ptdt + Prbdrb | [8 empty] | drb = crb - Y
| + Prtdrt + ∑Prdr | [8 empty] | drt = crt - Y
dr = ts + th - Y + D - Hc/2
■ | 부모멘트
| Location |  |  |  | 조건 / YPNA / MP |  |  |  |  | Distance from YPNA to parts
(8) | In Web | [8 empty] | dc = D - Y + tc/2
조건 | Pc + Psb + ∑Pr + Pbot +(D-Hst)Pw/D ³ Pst + Pt + Prb + Prt | [8 empty] | dt = Y + tt/2
dst = Y - Hst/2
YPNA = | D/2 [(Pc + Psb + ∑Pr + Pbot - Pst - Pt - Prb - Prt) / Pw + 1] | [8 empty] | dsb = D - Y - Hsb/2
drb = Y + th + ts - crb
Mp = | Pw / 2 / D [Y2 + (D - Y)2] + Pbotdbot + Pcdc + Psbdsb + Pstdst + Ptdt + Prbdrb | [8 empty] | drt = Y + th + ts - crt
| + Prtdrt + ∑Prdr | [8 empty] | dbot = D - Y - Hc/2
dr = D - Y - Hc/2
(9) | In Top Flange | [8 empty] | dc = tt - Y + D + tc/2
조건 | Pc + Psb + ∑Pr + Pbot + Pw + Pst + Pt ³ Prb + Prt | [8 empty] | dw = tt - Y + D/2
ds = ts/2 + th - tt + Y
YPNA = | tt/2 [(Pc + Psb + ∑Pr + Pbot + Pst + Pw - Prb - Prt) / Pt + 1] | [8 empty] | dsb = tt - Y + D - Hsb/2
dst = tt - Y + Hst/2
Mp = | Pt / 2 / tt [Y2 + (tt - Y)2] + Pbotdbot + Pcdc + Psbdsb + Pstdst + Pwdw + Prbdrb | [8 empty] | drb = ts + th - crb - tt + Y
| + Prtdrt + ∑Prdr | [8 empty] | drt = ts - crt - tt + Y
dbot = dr = tt - Y + D - Hc/2
2) Additional Cases (for Box girder)
■ | 정모멘트
| Location |  |  |  | 조건 / YPNA / MP |  |  |  |  | Distance from YPNA to parts
(a) | In Top Rib | [8 empty] | dc = Y + tc/2
조건 | Pt +Psb + ∑Pr + Pw + Pst ³ Pc + Ps + Prb + Prt | [8 empty] | dt = D - Y + tt/2
YPNA = | Pt + Psb + ∑Pr + Pw + Pst - Pc - Ps - Prb - Prt | [8 empty] | dsb = D - Y - Hsb/2
| 2Pw / D + 2 Pst / Hst | [8 empty] | ds = Y + th + ts/2
Mp = | Pst / 2 / Hst [Y2 + (Hst - Y)2] + Pcdc + Psbdsb + Pw /2 / D [Y2 + (D-Y)2] | [8 empty] | drt = Y + ts +th - crt
| + Ptdt + Psds + Prbdrb + Prtdrt + ∑Prdr | [8 empty] | drb = Y + th + ts - crb
dr = D - Y - Hc/2
■ | 부모멘트
| Location |  |  |  | 조건 / YPNA / MP |  |  |  |  | Distance from YPNA to parts
(b) | In Bot Rib | [8 empty] | dc = D - Y + tc/2
조건 | Pc + Psb + (Hsb/Hc)Pbot + (Hsb/D)Pw ³ (D - Hsb)Pw/D + Pst + Pt + Prb + Prt | [8 empty] | dt = Y + tt/2
YPNA = | Pc + Pw + DPbot/Hc + (2D/Hsb - 1) Psb - Pt - Pst - Prb - Prt | [8 empty] | dst = Y - Hst/2
| 2Psb / Hsb + Pbot/Hc + 2 Pw / D | [8 empty] | drb = Y + th + ts - crb
Mp = | Psb / 2 / Hsb [(D-Y)2 + (Hsb -D+Y)2] + Pw /2 / D [Y2 + (D-Y)2] + Pcdc + Ptdt | [8 empty] | drt = Y + th + ts - crt
| + Pbot (D-Y)2 / 2 / Hc + Pstdst + Prbdrb + Prtdrt + ∑Prdr | [8 empty] | dr = D - Y - Hc/2
(c) | In Bot Con'c | [8 empty] | dc = D - Y + tc/2
조건 | Pc + Psb + Pbot + (Hc/D)Pw ³ (D - Hc)Pw/D + Pst + Pt + Prb + Prt | [8 empty] | dt = Y + tt/2
YPNA = | Pc + Pw + Psb + DPbot/Hc - Pt - Pst - Prb - Prt | [8 empty] | dst = Y - Hst/2
| Pbot/Hc + 2 Pw / D | [8 empty] | dsb = D - Y - Hsb/2
Mp = | Pw /2 / D [Y2 + (D-Y)2] + Pbot (D - Y)2 / 2 / Hc + Pcdc + Ptdt | [8 empty] | drb = Y + th + ts - crb
| + Pstdst +Psbdsb + Prbdrb + Prtdrt + ∑Prdr | [8 empty] | drt = Y + th + ts - crt
dr = D - Y - Hc/2
(d) | In Top Rib | [8 empty] | dc = D - Y + tc/2
조건 | Pc + Psb + ∑Pr+ Pbot + Pw + Pst ³ Pt + Prb + Prt | [8 empty] | dt = Y + tt/2
YPNA = | Pc + Psb + ∑Pr + Pbot + Pst + Pw - Pt - Prb - Prt | [8 empty] | dsb = D - Y - Hsb/2
| 2Pst/Hst + 2 Pw / D | [8 empty] | drb = Y + th + ts - crb
Mp = | Pw [Y2 + (D-Y)2] / 2 / D + Pst [Y2 - (Hst - Y)2]/ 2 / Hst + Pcdc + Ptdt | [8 empty] | drt = Y + th + ts - crt
| + Pbotdbot + Psbdsb + Prbdrb + Prtdrt + ∑Prdr | [8 empty] | dbot = D - Y - Hc/2
dr = D - Y - Hc/2
Table 7.2.1. Calculation YPNA and Mp for plastic moment
Node | Ptop | Pw | Pbot | Ps | Psb | Pst | Prb | Prt | ∑Pr | Pbot | PNA | YPNA | Mp
location
101 | 8360 | 24043.5961 | 8829.6704 | 0 | 1216 | 0 | 0 | 0 | 0 | 0 | 8 | 1245.2738 | 49150.3782
101 | 8360 | 24043.5961 | 8829.6704 | 0 | 1216 | 0 | 0 | 0 | 0 | 0 | 8 | 1245.2738 | 49150.3782
101 | 8360 | 24043.5961 | 8829.6704 | 0 | 1216 | 0 | 0 | 0 | 0 | 0 | 8 | 1245.2738 | 49150.3782
101 | 8360 | 24043.5961 | 8829.6704 | 0 | 1216 | 0 | 0 | 0 | 0 | 0 | 8 | 1245.2738 | 49150.3782
101 | 8360 | 24043.5961 | 8829.6704 | 0 | 1216 | 0 | 0 | 0 | 0 | 0 | 8 | 1245.2738 | 49150.3782
101 | 8360 | 24043.5961 | 8829.6704 | 0 | 1216 | 0 | 0 | 0 | 0 | 0 | 8 | 1245.2738 | 49150.3782
101 | 8360 | 24043.5961 | 8829.6704 | 0 | 1216 | 0 | 0 | 0 | 0 | 0 | 8 | 1245.2738 | 49150.3782
101 | 8360 | 24043.5961 | 8829.6704 | 0 | 1216 | 0 | 0 | 0 | 0 | 0 | 8 | 1245.2738 | 49150.3782
101 | 8360 | 24043.5961 | 8829.6704 | 0 | 1216 | 0 | 0 | 0 | 0 | 0 | 8 | 1245.2738 | 49150.3782
101 | 8360 | 24043.5961 | 8829.6704 | 0 | 1216 | 0 | 0 | 0 | 0 | 0 | 8 | 1245.2738 | 49150.3782
101 | 8360 | 24043.5961 | 8829.6704 | 0 | 1216 | 0 | 0 | 0 | 0 | 0 | 8 | 1245.2738 | 49150.3782
101 | 8360 | 24043.5961 | 8829.6704 | 0 | 1216 | 0 | 0 | 0 | 0 | 0 | 8 | 1245.2738 | 49150.3782
101 | 8360 | 24043.5961 | 8829.6704 | 0 | 1216 | 0 | 0 | 0 | 0 | 0 | 8 | 1245.2738 | 49150.3782
101 | 8360 | 24043.5961 | 8829.6704 | 0 | 1216 | 0 | 0 | 0 | 0 | 0 | 8 | 1245.2738 | 49150.3782
101 | 8360 | 24043.5961 | 8829.6704 | 0 | 1216 | 0 | 0 | 0 | 0 | 0 | 8 | 1245.2738 | 49150.3782
101 | 8360 | 24043.5961 | 8829.6704 | 0 | 1216 | 0 | 0 | 0 | 0 | 0 | 8 | 1245.2738 | 49150.3782
101 | 8360 | 24043.5961 | 8829.6704 | 0 | 1216 | 0 | 0 | 0 | 0 | 0 | 8 | 1245.2738 | 49150.3782
101 | 8360 | 24043.5961 | 8829.6704 | 0 | 1216 | 0 | 0 | 0 | 0 | 0 | 8 | 1245.2738 | 49150.3782
101 | 8360 | 24043.5961 | 8829.6704 | 0 | 1216 | 0 | 0 | 0 | 0 | 0 | 8 | 1245.2738 | 49150.3782
101 | 8360 | 24043.5961 | 8829.6704 | 0 | 1216 | 0 | 0 | 0 | 0 | 0 | 8 | 1245.2738 | 49150.3782
101 | 8360 | 24043.5961 | 8829.6704 | 0 | 1216 | 0 | 0 | 0 | 0 | 0 | 8 | 1245.2738 | 49150.3782
101 | 8360 | 24043.5961 | 8829.6704 | 0 | 1216 | 0 | 0 | 0 | 0 | 0 | 8 | 1245.2738 | 49150.3782
101 | 8360 | 24043.5961 | 8829.6704 | 0 | 1216 | 0 | 0 | 0 | 0 | 0 | 8 | 1245.2738 | 49150.3782
101 | 8360 | 24043.5961 | 8829.6704 | 0 | 1216 | 0 | 0 | 0 | 0 | 0 | 8 | 1245.2738 | 49150.3782
101 | 8360 | 24043.5961 | 8829.6704 | 0 | 1216 | 0 | 0 | 0 | 0 | 0 | 8 | 1245.2738 | 49150.3782
101 | 8360 | 24043.5961 | 8829.6704 | 0 | 1216 | 0 | 0 | 0 | 0 | 0 | 8 | 1245.2738 | 49150.3782
101 | 8360 | 24043.5961 | 8829.6704 | 0 | 1216 | 0 | 0 | 0 | 0 | 0 | 8 | 1245.2738 | 49150.3782
101 | 8360 | 24043.5961 | 8829.6704 | 0 | 1216 | 0 | 0 | 0 | 0 | 0 | 8 | 1245.2738 | 49150.3782
101 | 8360 | 24043.5961 | 8829.6704 | 0 | 1216 | 0 | 0 | 0 | 0 | 0 | 8 | 1245.2738 | 49150.3782
101 | 8360 | 24043.5961 | 8829.6704 | 0 | 1216 | 0 | 0 | 0 | 0 | 0 | 8 | 1245.2738 | 49150.3782
101 | 8360 | 24043.5961 | 8829.6704 | 0 | 1216 | 0 | 0 | 0 | 0 | 0 | 8 | 1245.2738 | 49150.3782
101 | 8360 | 24043.5961 | 8829.6704 | 0 | 1216 | 0 | 0 | 0 | 0 | 0 | 8 | 1245.2738 | 49150.3782
101 | 8360 | 24043.5961 | 8829.6704 | 0 | 1216 | 0 | 0 | 0 | 0 | 0 | 8 | 1245.2738 | 49150.3782
101 | 8360 | 24043.5961 | 8829.6704 | 0 | 1216 | 0 | 0 | 0 | 0 | 0 | 8 | 1245.2738 | 49150.3782
101 | 8360 | 24043.5961 | 8829.6704 | 0 | 1216 | 0 | 0 | 0 | 0 | 0 | 8 | 1245.2738 | 49150.3782
101 | 8360 | 24043.5961 | 8829.6704 | 0 | 1216 | 0 | 0 | 0 | 0 | 0 | 8 | 1245.2738 | 49150.3782
101 | 8360 | 24043.5961 | 8829.6704 | 0 | 1216 | 0 | 0 | 0 | 0 | 0 | 8 | 1245.2738 | 49150.3782
101 | 8360 | 24043.5961 | 8829.6704 | 0 | 1216 | 0 | 0 | 0 | 0 | 0 | 8 | 1245.2738 | 49150.3782
101 | 8360 | 24043.5961 | 8829.6704 | 0 | 1216 | 0 | 0 | 0 | 0 | 0 | 8 | 1245.2738 | 49150.3782
101 | 8360 | 24043.5961 | 8829.6704 | 0 | 1216 | 0 | 0 | 0 | 0 | 0 | 8 | 1245.2738 | 49150.3782
101 | 8360 | 24043.5961 | 8829.6704 | 0 | 1216 | 0 | 0 | 0 | 0 | 0 | 8 | 1245.2738 | 49150.3782
101 | 8360 | 24043.5961 | 8829.6704 | 0 | 1216 | 0 | 0 | 0 | 0 | 0 | 8 | 1245.2738 | 49150.3782
101 | 8360 | 24043.5961 | 8829.6704 | 0 | 1216 | 0 | 0 | 0 | 0 | 0 | 8 | 1245.2738 | 49150.3782
101 | 8360 | 24043.5961 | 8829.6704 | 0 | 1216 | 0 | 0 | 0 | 0 | 0 | 8 | 1245.2738 | 49150.3782
101 | 8360 | 24043.5961 | 8829.6704 | 0 | 1216 | 0 | 0 | 0 | 0 | 0 | 8 | 1245.2738 | 49150.3782
101 | 8360 | 24043.5961 | 8829.6704 | 0 | 1216 | 0 | 0 | 0 | 0 | 0 | 8 | 1245.2738 | 49150.3782
101 | 8360 | 24043.5961 | 8829.6704 | 0 | 1216 | 0 | 0 | 0 | 0 | 0 | 8 | 1245.2738 | 49150.3782
101 | 8360 | 24043.5961 | 8829.6704 | 0 | 1216 | 0 | 0 | 0 | 0 | 0 | 8 | 1245.2738 | 49150.3782
101 | 8360 | 24043.5961 | 8829.6704 | 0 | 1216 | 0 | 0 | 0 | 0 | 0 | 8 | 1245.2738 | 49150.3782
101 | 8360 | 24043.5961 | 8829.6704 | 0 | 1216 | 0 | 0 | 0 | 0 | 0 | 8 | 1245.2738 | 49150.3782
101 | 8360 | 24043.5961 | 8829.6704 | 0 | 1216 | 0 | 0 | 0 | 0 | 0 | 8 | 1245.2738 | 49150.3782
101 | 8360 | 24043.5961 | 8829.6704 | 0 | 1216 | 0 | 0 | 0 | 0 | 0 | 8 | 1245.2738 | 49150.3782
101 | 8360 | 24043.5961 | 8829.6704 | 0 | 1216 | 0 | 0 | 0 | 0 | 0 | 8 | 1245.2738 | 49150.3782
101 | 8360 | 24043.5961 | 8829.6704 | 0 | 1216 | 0 | 0 | 0 | 0 | 0 | 8 | 1245.2738 | 49150.3782
101 | 8360 | 24043.5961 | 8829.6704 | 0 | 1216 | 0 | 0 | 0 | 0 | 0 | 8 | 1245.2738 | 49150.3782
101 | 8360 | 24043.5961 | 8829.6704 | 0 | 1216 | 0 | 0 | 0 | 0 | 0 | 8 | 1245.2738 | 49150.3782
101 | 8360 | 24043.5961 | 8829.6704 | 0 | 1216 | 0 | 0 | 0 | 0 | 0 | 8 | 1245.2738 | 49150.3782
101 | 8360 | 24043.5961 | 8829.6704 | 0 | 1216 | 0 | 0 | 0 | 0 | 0 | 8 | 1245.2738 | 49150.3782
101 | 8360 | 24043.5961 | 8829.6704 | 0 | 1216 | 0 | 0 | 0 | 0 | 0 | 8 | 1245.2738 | 49150.3782
101 | 8360 | 24043.5961 | 8829.6704 | 0 | 1216 | 0 | 0 | 0 | 0 | 0 | 8 | 1245.2738 | 49150.3782
101 | 8360 | 24043.5961 | 8829.6704 | 0 | 1216 | 0 | 0 | 0 | 0 | 0 | 8 | 1245.2738 | 49150.3782
101 | 8360 | 24043.5961 | 8829.6704 | 0 | 1216 | 0 | 0 | 0 | 0 | 0 | 8 | 1245.2738 | 49150.3782
101 | 8360 | 24043.5961 | 8829.6704 | 0 | 1216 | 0 | 0 | 0 | 0 | 0 | 8 | 1245.2738 | 49150.3782
101 | 8360 | 24043.5961 | 8829.6704 | 0 | 1216 | 0 | 0 | 0 | 0 | 0 | 8 | 1245.2738 | 49150.3782
101 | 8360 | 24043.5961 | 8829.6704 | 0 | 1216 | 0 | 0 | 0 | 0 | 0 | 8 | 1245.2738 | 49150.3782
101 | 8360 | 24043.5961 | 8829.6704 | 0 | 1216 | 0 | 0 | 0 | 0 | 0 | 8 | 1245.2738 | 49150.3782
101 | 8360 | 24043.5961 | 8829.6704 | 0 | 1216 | 0 | 0 | 0 | 0 | 0 | 8 | 1245.2738 | 49150.3782
101 | 8360 | 24043.5961 | 8829.6704 | 0 | 1216 | 0 | 0 | 0 | 0 | 0 | 8 | 1245.2738 | 49150.3782
101 | 8360 | 24043.5961 | 8829.6704 | 0 | 1216 | 0 | 0 | 0 | 0 | 0 | 8 | 1245.2738 | 49150.3782
101 | 8360 | 24043.5961 | 8829.6704 | 0 | 1216 | 0 | 0 | 0 | 0 | 0 | 8 | 1245.2738 | 49150.3782
101 | 8360 | 24043.5961 | 8829.6704 | 0 | 1216 | 0 | 0 | 0 | 0 | 0 | 8 | 1245.2738 | 49150.3782
101 | 8360 | 24043.5961 | 8829.6704 | 0 | 1216 | 0 | 0 | 0 | 0 | 0 | 8 | 1245.2738 | 49150.3782
101 | 8360 | 24043.5961 | 8829.6704 | 0 | 1216 | 0 | 0 | 0 | 0 | 0 | 8 | 1245.2738 | 49150.3782
101 | 8360 | 24043.5961 | 8829.6704 | 0 | 1216 | 0 | 0 | 0 | 0 | 0 | 8 | 1245.2738 | 49150.3782
101 | 8360 | 24043.5961 | 8829.6704 | 0 | 1216 | 0 | 0 | 0 | 0 | 0 | 8 | 1245.2738 | 49150.3782
101 | 8360 | 24043.5961 | 8829.6704 | 0 | 1216 | 0 | 0 | 0 | 0 | 0 | 8 | 1245.2738 | 49150.3782
7.2.2. My 항복모멘트 산정 | [12 empty] | 강.설 B.2.2
■ | 다음 식에서 MAD를 구한다
|  |  | Fyc | = | MD1 / Ssteel + MD2 / Sbot_con + MD3 / Slongterm + MAD_C / Sshortterm
|  |  | Fyt | = | MD1 / Ssteel + MD2 / Sbot_con + MD3 / Slongterm + MAD_T / Sshortterm
|  |  | MAD | = | min(MAD_C ; MAD_T)
|  |  | 여기서, |  | MD1 = 1.25(MDC1 + MDC2)
MD2 = 1.25MDC3
MD3 = 1.25MDC4 + 1.50MDW
■ | 다음을 My 계산한다
My = MD1 + MD2 + MD3 + MAD
Table 7.2.2. Calculation of Yield moment My (1/2)
Node | MDC1 | MDC2 | MDC3 | MDC4 | MDW | MD1 | MD2 | MD3
101 | -11.2216 | -2.3309e-05 | -34.7103 | -16.4125 | -8.999 | -14.027 | -43.3879 | -34.0141
101 | -11.2216 | -2.3309e-05 | -34.7103 | -16.4125 | -8.999 | -14.027 | -43.3879 | -34.0141
101 | -11.2216 | -2.3309e-05 | -34.7103 | -16.4125 | -8.999 | -14.027 | -43.3879 | -34.0141
101 | -11.2216 | -2.3309e-05 | -34.7103 | -16.4125 | -8.999 | -14.027 | -43.3879 | -34.0141
101 | -11.2216 | -2.3309e-05 | -34.7103 | -16.4125 | -8.999 | -14.027 | -43.3879 | -34.0141
101 | -11.2216 | -2.3309e-05 | -34.7103 | -16.4125 | -8.999 | -14.027 | -43.3879 | -34.0141
101 | -11.2216 | -2.3309e-05 | -34.7103 | -16.4125 | -8.999 | -14.027 | -43.3879 | -34.0141
101 | -11.2216 | -2.3309e-05 | -34.7103 | -16.4125 | -8.999 | -14.027 | -43.3879 | -34.0141
101 | -11.2216 | -2.3309e-05 | -34.7103 | -16.4125 | -8.999 | -14.027 | -43.3879 | -34.0141
101 | -11.2216 | -2.3309e-05 | -34.7103 | -16.4125 | -8.999 | -14.027 | -43.3879 | -34.0141
101 | -11.2216 | -2.3309e-05 | -34.7103 | -16.4125 | -8.999 | -14.027 | -43.3879 | -34.0141
101 | -11.2216 | -2.3309e-05 | -34.7103 | -16.4125 | -8.999 | -14.027 | -43.3879 | -34.0141
101 | -11.2216 | -2.3309e-05 | -34.7103 | -16.4125 | -8.999 | -14.027 | -43.3879 | -34.0141
101 | -11.2216 | -2.3309e-05 | -34.7103 | -16.4125 | -8.999 | -14.027 | -43.3879 | -34.0141
101 | -11.2216 | -2.3309e-05 | -34.7103 | -16.4125 | -8.999 | -14.027 | -43.3879 | -34.0141
101 | -11.2216 | -2.3309e-05 | -34.7103 | -16.4125 | -8.999 | -14.027 | -43.3879 | -34.0141
101 | -11.2216 | -2.3309e-05 | -34.7103 | -16.4125 | -8.999 | -14.027 | -43.3879 | -34.0141
101 | -11.2216 | -2.3309e-05 | -34.7103 | -16.4125 | -8.999 | -14.027 | -43.3879 | -34.0141
101 | -11.2216 | -2.3309e-05 | -34.7103 | -16.4125 | -8.999 | -14.027 | -43.3879 | -34.0141
101 | -11.2216 | -2.3309e-05 | -34.7103 | -16.4125 | -8.999 | -14.027 | -43.3879 | -34.0141
101 | -11.2216 | -2.3309e-05 | -34.7103 | -16.4125 | -8.999 | -14.027 | -43.3879 | -34.0141
101 | -11.2216 | -2.3309e-05 | -34.7103 | -16.4125 | -8.999 | -14.027 | -43.3879 | -34.0141
101 | -11.2216 | -2.3309e-05 | -34.7103 | -16.4125 | -8.999 | -14.027 | -43.3879 | -34.0141
101 | -11.2216 | -2.3309e-05 | -34.7103 | -16.4125 | -8.999 | -14.027 | -43.3879 | -34.0141
101 | -11.2216 | -2.3309e-05 | -34.7103 | -16.4125 | -8.999 | -14.027 | -43.3879 | -34.0141
101 | -11.2216 | -2.3309e-05 | -34.7103 | -16.4125 | -8.999 | -14.027 | -43.3879 | -34.0141
101 | -11.2216 | -2.3309e-05 | -34.7103 | -16.4125 | -8.999 | -14.027 | -43.3879 | -34.0141
101 | -11.2216 | -2.3309e-05 | -34.7103 | -16.4125 | -8.999 | -14.027 | -43.3879 | -34.0141
101 | -11.2216 | -2.3309e-05 | -34.7103 | -16.4125 | -8.999 | -14.027 | -43.3879 | -34.0141
101 | -11.2216 | -2.3309e-05 | -34.7103 | -16.4125 | -8.999 | -14.027 | -43.3879 | -34.0141
101 | -11.2216 | -2.3309e-05 | -34.7103 | -16.4125 | -8.999 | -14.027 | -43.3879 | -34.0141
101 | -11.2216 | -2.3309e-05 | -34.7103 | -16.4125 | -8.999 | -14.027 | -43.3879 | -34.0141
101 | -11.2216 | -2.3309e-05 | -34.7103 | -16.4125 | -8.999 | -14.027 | -43.3879 | -34.0141
101 | -11.2216 | -2.3309e-05 | -34.7103 | -16.4125 | -8.999 | -14.027 | -43.3879 | -34.0141
101 | -11.2216 | -2.3309e-05 | -34.7103 | -16.4125 | -8.999 | -14.027 | -43.3879 | -34.0141
101 | -11.2216 | -2.3309e-05 | -34.7103 | -16.4125 | -8.999 | -14.027 | -43.3879 | -34.0141
101 | -11.2216 | -2.3309e-05 | -34.7103 | -16.4125 | -8.999 | -14.027 | -43.3879 | -34.0141
101 | -11.2216 | -2.3309e-05 | -34.7103 | -16.4125 | -8.999 | -14.027 | -43.3879 | -34.0141
101 | -11.2216 | -2.3309e-05 | -34.7103 | -16.4125 | -8.999 | -14.027 | -43.3879 | -34.0141
101 | -11.2216 | -2.3309e-05 | -34.7103 | -16.4125 | -8.999 | -14.027 | -43.3879 | -34.0141
101 | -11.2216 | -2.3309e-05 | -34.7103 | -16.4125 | -8.999 | -14.027 | -43.3879 | -34.0141
101 | -11.2216 | -2.3309e-05 | -34.7103 | -16.4125 | -8.999 | -14.027 | -43.3879 | -34.0141
101 | -11.2216 | -2.3309e-05 | -34.7103 | -16.4125 | -8.999 | -14.027 | -43.3879 | -34.0141
101 | -11.2216 | -2.3309e-05 | -34.7103 | -16.4125 | -8.999 | -14.027 | -43.3879 | -34.0141
101 | -11.2216 | -2.3309e-05 | -34.7103 | -16.4125 | -8.999 | -14.027 | -43.3879 | -34.0141
101 | -11.2216 | -2.3309e-05 | -34.7103 | -16.4125 | -8.999 | -14.027 | -43.3879 | -34.0141
101 | -11.2216 | -2.3309e-05 | -34.7103 | -16.4125 | -8.999 | -14.027 | -43.3879 | -34.0141
101 | -11.2216 | -2.3309e-05 | -34.7103 | -16.4125 | -8.999 | -14.027 | -43.3879 | -34.0141
101 | -11.2216 | -2.3309e-05 | -34.7103 | -16.4125 | -8.999 | -14.027 | -43.3879 | -34.0141
101 | -11.2216 | -2.3309e-05 | -34.7103 | -16.4125 | -8.999 | -14.027 | -43.3879 | -34.0141
101 | -11.2216 | -2.3309e-05 | -34.7103 | -16.4125 | -8.999 | -14.027 | -43.3879 | -34.0141
101 | -11.2216 | -2.3309e-05 | -34.7103 | -16.4125 | -8.999 | -14.027 | -43.3879 | -34.0141
101 | -11.2216 | -2.3309e-05 | -34.7103 | -16.4125 | -8.999 | -14.027 | -43.3879 | -34.0141
101 | -11.2216 | -2.3309e-05 | -34.7103 | -16.4125 | -8.999 | -14.027 | -43.3879 | -34.0141
101 | -11.2216 | -2.3309e-05 | -34.7103 | -16.4125 | -8.999 | -14.027 | -43.3879 | -34.0141
101 | -11.2216 | -2.3309e-05 | -34.7103 | -16.4125 | -8.999 | -14.027 | -43.3879 | -34.0141
101 | -11.2216 | -2.3309e-05 | -34.7103 | -16.4125 | -8.999 | -14.027 | -43.3879 | -34.0141
101 | -11.2216 | -2.3309e-05 | -34.7103 | -16.4125 | -8.999 | -14.027 | -43.3879 | -34.0141
101 | -11.2216 | -2.3309e-05 | -34.7103 | -16.4125 | -8.999 | -14.027 | -43.3879 | -34.0141
101 | -11.2216 | -2.3309e-05 | -34.7103 | -16.4125 | -8.999 | -14.027 | -43.3879 | -34.0141
101 | -11.2216 | -2.3309e-05 | -34.7103 | -16.4125 | -8.999 | -14.027 | -43.3879 | -34.0141
101 | -11.2216 | -2.3309e-05 | -34.7103 | -16.4125 | -8.999 | -14.027 | -43.3879 | -34.0141
101 | -11.2216 | -2.3309e-05 | -34.7103 | -16.4125 | -8.999 | -14.027 | -43.3879 | -34.0141
101 | -11.2216 | -2.3309e-05 | -34.7103 | -16.4125 | -8.999 | -14.027 | -43.3879 | -34.0141
101 | -11.2216 | -2.3309e-05 | -34.7103 | -16.4125 | -8.999 | -14.027 | -43.3879 | -34.0141
101 | -11.2216 | -2.3309e-05 | -34.7103 | -16.4125 | -8.999 | -14.027 | -43.3879 | -34.0141
101 | -11.2216 | -2.3309e-05 | -34.7103 | -16.4125 | -8.999 | -14.027 | -43.3879 | -34.0141
101 | -11.2216 | -2.3309e-05 | -34.7103 | -16.4125 | -8.999 | -14.027 | -43.3879 | -34.0141
101 | -11.2216 | -2.3309e-05 | -34.7103 | -16.4125 | -8.999 | -14.027 | -43.3879 | -34.0141
101 | -11.2216 | -2.3309e-05 | -34.7103 | -16.4125 | -8.999 | -14.027 | -43.3879 | -34.0141
101 | -11.2216 | -2.3309e-05 | -34.7103 | -16.4125 | -8.999 | -14.027 | -43.3879 | -34.0141
101 | -11.2216 | -2.3309e-05 | -34.7103 | -16.4125 | -8.999 | -14.027 | -43.3879 | -34.0141
101 | -11.2216 | -2.3309e-05 | -34.7103 | -16.4125 | -8.999 | -14.027 | -43.3879 | -34.0141
101 | -11.2216 | -2.3309e-05 | -34.7103 | -16.4125 | -8.999 | -14.027 | -43.3879 | -34.0141
101 | -11.2216 | -2.3309e-05 | -34.7103 | -16.4125 | -8.999 | -14.027 | -43.3879 | -34.0141
101 | -11.2216 | -2.3309e-05 | -34.7103 | -16.4125 | -8.999 | -14.027 | -43.3879 | -34.0141
Table 7.2.2. Calculation of Yield moment My (2/2)
Node | 단면계수 (인장플랜지) |  |  |  | MAD_T | 단면계수 (압축플랜지) |  |  |  | MAD_C | MAD | My | Compare
| Ssteel | Sbot | Slongterm | Sshorttime |  | Ssteel | Sbot | Slongterm | Sshorttime |  |  |  | to Mp
101 | 94594968.2206 | 94594968.2206 | 104092098.6758 | 123240019.7882 | -46716.1352 | 102289002.7015 | 102289002.7015 | 105151259.2263 | 109913620.1841 | -41669.9264 | 41669.9264 | 41761.3554 | -15.03%
101 | 94594968.2206 | 94594968.2206 | 104092098.6758 | 123240019.7882 | -46716.1352 | 102289002.7015 | 102289002.7015 | 105151259.2263 | 109913620.1841 | -41669.9264 | 41669.9264 | 41761.3554 | -15.03%
101 | 94594968.2206 | 94594968.2206 | 104092098.6758 | 123240019.7882 | -46716.1352 | 102289002.7015 | 102289002.7015 | 105151259.2263 | 109913620.1841 | -41669.9264 | 41669.9264 | 41761.3554 | -15.03%
101 | 94594968.2206 | 94594968.2206 | 104092098.6758 | 123240019.7882 | -46716.1352 | 102289002.7015 | 102289002.7015 | 105151259.2263 | 109913620.1841 | -41669.9264 | 41669.9264 | 41761.3554 | -15.03%
101 | 94594968.2206 | 94594968.2206 | 104092098.6758 | 123240019.7882 | -46716.1352 | 102289002.7015 | 102289002.7015 | 105151259.2263 | 109913620.1841 | -41669.9264 | 41669.9264 | 41761.3554 | -15.03%
101 | 94594968.2206 | 94594968.2206 | 104092098.6758 | 123240019.7882 | -46716.1352 | 102289002.7015 | 102289002.7015 | 105151259.2263 | 109913620.1841 | -41669.9264 | 41669.9264 | 41761.3554 | -15.03%
101 | 94594968.2206 | 94594968.2206 | 104092098.6758 | 123240019.7882 | -46716.1352 | 102289002.7015 | 102289002.7015 | 105151259.2263 | 109913620.1841 | -41669.9264 | 41669.9264 | 41761.3554 | -15.03%
101 | 94594968.2206 | 94594968.2206 | 104092098.6758 | 123240019.7882 | -46716.1352 | 102289002.7015 | 102289002.7015 | 105151259.2263 | 109913620.1841 | -41669.9264 | 41669.9264 | 41761.3554 | -15.03%
101 | 94594968.2206 | 94594968.2206 | 104092098.6758 | 123240019.7882 | -46716.1352 | 102289002.7015 | 102289002.7015 | 105151259.2263 | 109913620.1841 | -41669.9264 | 41669.9264 | 41761.3554 | -15.03%
101 | 94594968.2206 | 94594968.2206 | 104092098.6758 | 123240019.7882 | -46716.1352 | 102289002.7015 | 102289002.7015 | 105151259.2263 | 109913620.1841 | -41669.9264 | 41669.9264 | 41761.3554 | -15.03%
101 | 94594968.2206 | 94594968.2206 | 104092098.6758 | 123240019.7882 | -46716.1352 | 102289002.7015 | 102289002.7015 | 105151259.2263 | 109913620.1841 | -41669.9264 | 41669.9264 | 41761.3554 | -15.03%
101 | 94594968.2206 | 94594968.2206 | 104092098.6758 | 123240019.7882 | -46716.1352 | 102289002.7015 | 102289002.7015 | 105151259.2263 | 109913620.1841 | -41669.9264 | 41669.9264 | 41761.3554 | -15.03%
101 | 94594968.2206 | 94594968.2206 | 104092098.6758 | 123240019.7882 | -46716.1352 | 102289002.7015 | 102289002.7015 | 105151259.2263 | 109913620.1841 | -41669.9264 | 41669.9264 | 41761.3554 | -15.03%
101 | 94594968.2206 | 94594968.2206 | 104092098.6758 | 123240019.7882 | -46716.1352 | 102289002.7015 | 102289002.7015 | 105151259.2263 | 109913620.1841 | -41669.9264 | 41669.9264 | 41761.3554 | -15.03%
101 | 94594968.2206 | 94594968.2206 | 104092098.6758 | 123240019.7882 | -46716.1352 | 102289002.7015 | 102289002.7015 | 105151259.2263 | 109913620.1841 | -41669.9264 | 41669.9264 | 41761.3554 | -15.03%
101 | 94594968.2206 | 94594968.2206 | 104092098.6758 | 123240019.7882 | -46716.1352 | 102289002.7015 | 102289002.7015 | 105151259.2263 | 109913620.1841 | -41669.9264 | 41669.9264 | 41761.3554 | -15.03%
101 | 94594968.2206 | 94594968.2206 | 104092098.6758 | 123240019.7882 | -46716.1352 | 102289002.7015 | 102289002.7015 | 105151259.2263 | 109913620.1841 | -41669.9264 | 41669.9264 | 41761.3554 | -15.03%
101 | 94594968.2206 | 94594968.2206 | 104092098.6758 | 123240019.7882 | -46716.1352 | 102289002.7015 | 102289002.7015 | 105151259.2263 | 109913620.1841 | -41669.9264 | 41669.9264 | 41761.3554 | -15.03%
101 | 94594968.2206 | 94594968.2206 | 104092098.6758 | 123240019.7882 | -46716.1352 | 102289002.7015 | 102289002.7015 | 105151259.2263 | 109913620.1841 | -41669.9264 | 41669.9264 | 41761.3554 | -15.03%
101 | 94594968.2206 | 94594968.2206 | 104092098.6758 | 123240019.7882 | -46716.1352 | 102289002.7015 | 102289002.7015 | 105151259.2263 | 109913620.1841 | -41669.9264 | 41669.9264 | 41761.3554 | -15.03%
101 | 94594968.2206 | 94594968.2206 | 104092098.6758 | 123240019.7882 | -46716.1352 | 102289002.7015 | 102289002.7015 | 105151259.2263 | 109913620.1841 | -41669.9264 | 41669.9264 | 41761.3554 | -15.03%
101 | 94594968.2206 | 94594968.2206 | 104092098.6758 | 123240019.7882 | -46716.1352 | 102289002.7015 | 102289002.7015 | 105151259.2263 | 109913620.1841 | -41669.9264 | 41669.9264 | 41761.3554 | -15.03%
101 | 94594968.2206 | 94594968.2206 | 104092098.6758 | 123240019.7882 | -46716.1352 | 102289002.7015 | 102289002.7015 | 105151259.2263 | 109913620.1841 | -41669.9264 | 41669.9264 | 41761.3554 | -15.03%
101 | 94594968.2206 | 94594968.2206 | 104092098.6758 | 123240019.7882 | -46716.1352 | 102289002.7015 | 102289002.7015 | 105151259.2263 | 109913620.1841 | -41669.9264 | 41669.9264 | 41761.3554 | -15.03%
101 | 94594968.2206 | 94594968.2206 | 104092098.6758 | 123240019.7882 | -46716.1352 | 102289002.7015 | 102289002.7015 | 105151259.2263 | 109913620.1841 | -41669.9264 | 41669.9264 | 41761.3554 | -15.03%
101 | 94594968.2206 | 94594968.2206 | 104092098.6758 | 123240019.7882 | -46716.1352 | 102289002.7015 | 102289002.7015 | 105151259.2263 | 109913620.1841 | -41669.9264 | 41669.9264 | 41761.3554 | -15.03%
101 | 94594968.2206 | 94594968.2206 | 104092098.6758 | 123240019.7882 | -46716.1352 | 102289002.7015 | 102289002.7015 | 105151259.2263 | 109913620.1841 | -41669.9264 | 41669.9264 | 41761.3554 | -15.03%
101 | 94594968.2206 | 94594968.2206 | 104092098.6758 | 123240019.7882 | -46716.1352 | 102289002.7015 | 102289002.7015 | 105151259.2263 | 109913620.1841 | -41669.9264 | 41669.9264 | 41761.3554 | -15.03%
101 | 94594968.2206 | 94594968.2206 | 104092098.6758 | 123240019.7882 | -46716.1352 | 102289002.7015 | 102289002.7015 | 105151259.2263 | 109913620.1841 | -41669.9264 | 41669.9264 | 41761.3554 | -15.03%
101 | 94594968.2206 | 94594968.2206 | 104092098.6758 | 123240019.7882 | -46716.1352 | 102289002.7015 | 102289002.7015 | 105151259.2263 | 109913620.1841 | -41669.9264 | 41669.9264 | 41761.3554 | -15.03%
101 | 94594968.2206 | 94594968.2206 | 104092098.6758 | 123240019.7882 | -46716.1352 | 102289002.7015 | 102289002.7015 | 105151259.2263 | 109913620.1841 | -41669.9264 | 41669.9264 | 41761.3554 | -15.03%
101 | 94594968.2206 | 94594968.2206 | 104092098.6758 | 123240019.7882 | -46716.1352 | 102289002.7015 | 102289002.7015 | 105151259.2263 | 109913620.1841 | -41669.9264 | 41669.9264 | 41761.3554 | -15.03%
101 | 94594968.2206 | 94594968.2206 | 104092098.6758 | 123240019.7882 | -46716.1352 | 102289002.7015 | 102289002.7015 | 105151259.2263 | 109913620.1841 | -41669.9264 | 41669.9264 | 41761.3554 | -15.03%
101 | 94594968.2206 | 94594968.2206 | 104092098.6758 | 123240019.7882 | -46716.1352 | 102289002.7015 | 102289002.7015 | 105151259.2263 | 109913620.1841 | -41669.9264 | 41669.9264 | 41761.3554 | -15.03%
101 | 94594968.2206 | 94594968.2206 | 104092098.6758 | 123240019.7882 | -46716.1352 | 102289002.7015 | 102289002.7015 | 105151259.2263 | 109913620.1841 | -41669.9264 | 41669.9264 | 41761.3554 | -15.03%
101 | 94594968.2206 | 94594968.2206 | 104092098.6758 | 123240019.7882 | -46716.1352 | 102289002.7015 | 102289002.7015 | 105151259.2263 | 109913620.1841 | -41669.9264 | 41669.9264 | 41761.3554 | -15.03%
101 | 94594968.2206 | 94594968.2206 | 104092098.6758 | 123240019.7882 | -46716.1352 | 102289002.7015 | 102289002.7015 | 105151259.2263 | 109913620.1841 | -41669.9264 | 41669.9264 | 41761.3554 | -15.03%
101 | 94594968.2206 | 94594968.2206 | 104092098.6758 | 123240019.7882 | -46716.1352 | 102289002.7015 | 102289002.7015 | 105151259.2263 | 109913620.1841 | -41669.9264 | 41669.9264 | 41761.3554 | -15.03%
101 | 94594968.2206 | 94594968.2206 | 104092098.6758 | 123240019.7882 | -46716.1352 | 102289002.7015 | 102289002.7015 | 105151259.2263 | 109913620.1841 | -41669.9264 | 41669.9264 | 41761.3554 | -15.03%
101 | 94594968.2206 | 94594968.2206 | 104092098.6758 | 123240019.7882 | -46716.1352 | 102289002.7015 | 102289002.7015 | 105151259.2263 | 109913620.1841 | -41669.9264 | 41669.9264 | 41761.3554 | -15.03%
101 | 94594968.2206 | 94594968.2206 | 104092098.6758 | 123240019.7882 | -46716.1352 | 102289002.7015 | 102289002.7015 | 105151259.2263 | 109913620.1841 | -41669.9264 | 41669.9264 | 41761.3554 | -15.03%
101 | 94594968.2206 | 94594968.2206 | 104092098.6758 | 123240019.7882 | -46716.1352 | 102289002.7015 | 102289002.7015 | 105151259.2263 | 109913620.1841 | -41669.9264 | 41669.9264 | 41761.3554 | -15.03%
101 | 94594968.2206 | 94594968.2206 | 104092098.6758 | 123240019.7882 | -46716.1352 | 102289002.7015 | 102289002.7015 | 105151259.2263 | 109913620.1841 | -41669.9264 | 41669.9264 | 41761.3554 | -15.03%
101 | 94594968.2206 | 94594968.2206 | 104092098.6758 | 123240019.7882 | -46716.1352 | 102289002.7015 | 102289002.7015 | 105151259.2263 | 109913620.1841 | -41669.9264 | 41669.9264 | 41761.3554 | -15.03%
101 | 94594968.2206 | 94594968.2206 | 104092098.6758 | 123240019.7882 | -46716.1352 | 102289002.7015 | 102289002.7015 | 105151259.2263 | 109913620.1841 | -41669.9264 | 41669.9264 | 41761.3554 | -15.03%
101 | 94594968.2206 | 94594968.2206 | 104092098.6758 | 123240019.7882 | -46716.1352 | 102289002.7015 | 102289002.7015 | 105151259.2263 | 109913620.1841 | -41669.9264 | 41669.9264 | 41761.3554 | -15.03%
101 | 94594968.2206 | 94594968.2206 | 104092098.6758 | 123240019.7882 | -46716.1352 | 102289002.7015 | 102289002.7015 | 105151259.2263 | 109913620.1841 | -41669.9264 | 41669.9264 | 41761.3554 | -15.03%
101 | 94594968.2206 | 94594968.2206 | 104092098.6758 | 123240019.7882 | -46716.1352 | 102289002.7015 | 102289002.7015 | 105151259.2263 | 109913620.1841 | -41669.9264 | 41669.9264 | 41761.3554 | -15.03%
101 | 94594968.2206 | 94594968.2206 | 104092098.6758 | 123240019.7882 | -46716.1352 | 102289002.7015 | 102289002.7015 | 105151259.2263 | 109913620.1841 | -41669.9264 | 41669.9264 | 41761.3554 | -15.03%
101 | 94594968.2206 | 94594968.2206 | 104092098.6758 | 123240019.7882 | -46716.1352 | 102289002.7015 | 102289002.7015 | 105151259.2263 | 109913620.1841 | -41669.9264 | 41669.9264 | 41761.3554 | -15.03%
101 | 94594968.2206 | 94594968.2206 | 104092098.6758 | 123240019.7882 | -46716.1352 | 102289002.7015 | 102289002.7015 | 105151259.2263 | 109913620.1841 | -41669.9264 | 41669.9264 | 41761.3554 | -15.03%
101 | 94594968.2206 | 94594968.2206 | 104092098.6758 | 123240019.7882 | -46716.1352 | 102289002.7015 | 102289002.7015 | 105151259.2263 | 109913620.1841 | -41669.9264 | 41669.9264 | 41761.3554 | -15.03%
101 | 94594968.2206 | 94594968.2206 | 104092098.6758 | 123240019.7882 | -46716.1352 | 102289002.7015 | 102289002.7015 | 105151259.2263 | 109913620.1841 | -41669.9264 | 41669.9264 | 41761.3554 | -15.03%
101 | 94594968.2206 | 94594968.2206 | 104092098.6758 | 123240019.7882 | -46716.1352 | 102289002.7015 | 102289002.7015 | 105151259.2263 | 109913620.1841 | -41669.9264 | 41669.9264 | 41761.3554 | -15.03%
101 | 94594968.2206 | 94594968.2206 | 104092098.6758 | 123240019.7882 | -46716.1352 | 102289002.7015 | 102289002.7015 | 105151259.2263 | 109913620.1841 | -41669.9264 | 41669.9264 | 41761.3554 | -15.03%
101 | 94594968.2206 | 94594968.2206 | 104092098.6758 | 123240019.7882 | -46716.1352 | 102289002.7015 | 102289002.7015 | 105151259.2263 | 109913620.1841 | -41669.9264 | 41669.9264 | 41761.3554 | -15.03%
101 | 94594968.2206 | 94594968.2206 | 104092098.6758 | 123240019.7882 | -46716.1352 | 102289002.7015 | 102289002.7015 | 105151259.2263 | 109913620.1841 | -41669.9264 | 41669.9264 | 41761.3554 | -15.03%
101 | 94594968.2206 | 94594968.2206 | 104092098.6758 | 123240019.7882 | -46716.1352 | 102289002.7015 | 102289002.7015 | 105151259.2263 | 109913620.1841 | -41669.9264 | 41669.9264 | 41761.3554 | -15.03%
101 | 94594968.2206 | 94594968.2206 | 104092098.6758 | 123240019.7882 | -46716.1352 | 102289002.7015 | 102289002.7015 | 105151259.2263 | 109913620.1841 | -41669.9264 | 41669.9264 | 41761.3554 | -15.03%
101 | 94594968.2206 | 94594968.2206 | 104092098.6758 | 123240019.7882 | -46716.1352 | 102289002.7015 | 102289002.7015 | 105151259.2263 | 109913620.1841 | -41669.9264 | 41669.9264 | 41761.3554 | -15.03%
101 | 94594968.2206 | 94594968.2206 | 104092098.6758 | 123240019.7882 | -46716.1352 | 102289002.7015 | 102289002.7015 | 105151259.2263 | 109913620.1841 | -41669.9264 | 41669.9264 | 41761.3554 | -15.03%
101 | 94594968.2206 | 94594968.2206 | 104092098.6758 | 123240019.7882 | -46716.1352 | 102289002.7015 | 102289002.7015 | 105151259.2263 | 109913620.1841 | -41669.9264 | 41669.9264 | 41761.3554 | -15.03%
101 | 94594968.2206 | 94594968.2206 | 104092098.6758 | 123240019.7882 | -46716.1352 | 102289002.7015 | 102289002.7015 | 105151259.2263 | 109913620.1841 | -41669.9264 | 41669.9264 | 41761.3554 | -15.03%
101 | 94594968.2206 | 94594968.2206 | 104092098.6758 | 123240019.7882 | -46716.1352 | 102289002.7015 | 102289002.7015 | 105151259.2263 | 109913620.1841 | -41669.9264 | 41669.9264 | 41761.3554 | -15.03%
101 | 94594968.2206 | 94594968.2206 | 104092098.6758 | 123240019.7882 | -46716.1352 | 102289002.7015 | 102289002.7015 | 105151259.2263 | 109913620.1841 | -41669.9264 | 41669.9264 | 41761.3554 | -15.03%
101 | 94594968.2206 | 94594968.2206 | 104092098.6758 | 123240019.7882 | -46716.1352 | 102289002.7015 | 102289002.7015 | 105151259.2263 | 109913620.1841 | -41669.9264 | 41669.9264 | 41761.3554 | -15.03%
101 | 94594968.2206 | 94594968.2206 | 104092098.6758 | 123240019.7882 | -46716.1352 | 102289002.7015 | 102289002.7015 | 105151259.2263 | 109913620.1841 | -41669.9264 | 41669.9264 | 41761.3554 | -15.03%
101 | 94594968.2206 | 94594968.2206 | 104092098.6758 | 123240019.7882 | -46716.1352 | 102289002.7015 | 102289002.7015 | 105151259.2263 | 109913620.1841 | -41669.9264 | 41669.9264 | 41761.3554 | -15.03%
101 | 94594968.2206 | 94594968.2206 | 104092098.6758 | 123240019.7882 | -46716.1352 | 102289002.7015 | 102289002.7015 | 105151259.2263 | 109913620.1841 | -41669.9264 | 41669.9264 | 41761.3554 | -15.03%
101 | 94594968.2206 | 94594968.2206 | 104092098.6758 | 123240019.7882 | -46716.1352 | 102289002.7015 | 102289002.7015 | 105151259.2263 | 109913620.1841 | -41669.9264 | 41669.9264 | 41761.3554 | -15.03%
101 | 94594968.2206 | 94594968.2206 | 104092098.6758 | 123240019.7882 | -46716.1352 | 102289002.7015 | 102289002.7015 | 105151259.2263 | 109913620.1841 | -41669.9264 | 41669.9264 | 41761.3554 | -15.03%
101 | 94594968.2206 | 94594968.2206 | 104092098.6758 | 123240019.7882 | -46716.1352 | 102289002.7015 | 102289002.7015 | 105151259.2263 | 109913620.1841 | -41669.9264 | 41669.9264 | 41761.3554 | -15.03%
101 | 94594968.2206 | 94594968.2206 | 104092098.6758 | 123240019.7882 | -46716.1352 | 102289002.7015 | 102289002.7015 | 105151259.2263 | 109913620.1841 | -41669.9264 | 41669.9264 | 41761.3554 | -15.03%
101 | 94594968.2206 | 94594968.2206 | 104092098.6758 | 123240019.7882 | -46716.1352 | 102289002.7015 | 102289002.7015 | 105151259.2263 | 109913620.1841 | -41669.9264 | 41669.9264 | 41761.3554 | -15.03%
101 | 94594968.2206 | 94594968.2206 | 104092098.6758 | 123240019.7882 | -46716.1352 | 102289002.7015 | 102289002.7015 | 105151259.2263 | 109913620.1841 | -41669.9264 | 41669.9264 | 41761.3554 | -15.03%
101 | 94594968.2206 | 94594968.2206 | 104092098.6758 | 123240019.7882 | -46716.1352 | 102289002.7015 | 102289002.7015 | 105151259.2263 | 109913620.1841 | -41669.9264 | 41669.9264 | 41761.3554 | -15.03%
7.2.3. 연성 요구조건 | [12 empty] | 강.설 4.3.3.1.7.3
■ | 공칭항복강도 690MPa 균질 합성단면 or 상부 및 하부플랜지의 공칭항복강도 690MPa
Dp ≤ 0.3Dt
■ | 그 밖의 단면인 경우
Dp ≤ 0.42Dt
여기서,
| Dt | = | 합성단면의 전체 높이
| Dp | = | 소성모멘트 상태어세 콘크리트 바닥판의 상단에서나 내부 con'c 하단에서 중립축까지의 거리
Table 7.2.3. Checking Ductility Requirement
Node | 정/부 | Dp 산정 |  |  | 전체 높이 산정 | [5 empty] | 0.42Dt | 검토
| 모멘트 | Case | YPNA | Dp | ttop | tbot | D | th | ts | Dt
101 | Negative | 8 | 1245.2738 | 1554.7262 | 22 | 12 | 2800 | 0 | 290 | 2822 | 1185.24 | -
101 | Negative | 8 | 1245.2738 | 1554.7262 | 22 | 12 | 2800 | 0 | 290 | 2822 | 1185.24 | -
101 | Negative | 8 | 1245.2738 | 1554.7262 | 22 | 12 | 2800 | 0 | 290 | 2822 | 1185.24 | -
101 | Negative | 8 | 1245.2738 | 1554.7262 | 22 | 12 | 2800 | 0 | 290 | 2822 | 1185.24 | -
101 | Negative | 8 | 1245.2738 | 1554.7262 | 22 | 12 | 2800 | 0 | 290 | 2822 | 1185.24 | -
101 | Negative | 8 | 1245.2738 | 1554.7262 | 22 | 12 | 2800 | 0 | 290 | 2822 | 1185.24 | -
101 | Negative | 8 | 1245.2738 | 1554.7262 | 22 | 12 | 2800 | 0 | 290 | 2822 | 1185.24 | -
101 | Negative | 8 | 1245.2738 | 1554.7262 | 22 | 12 | 2800 | 0 | 290 | 2822 | 1185.24 | -
101 | Negative | 8 | 1245.2738 | 1554.7262 | 22 | 12 | 2800 | 0 | 290 | 2822 | 1185.24 | -
101 | Negative | 8 | 1245.2738 | 1554.7262 | 22 | 12 | 2800 | 0 | 290 | 2822 | 1185.24 | -
101 | Negative | 8 | 1245.2738 | 1554.7262 | 22 | 12 | 2800 | 0 | 290 | 2822 | 1185.24 | -
101 | Negative | 8 | 1245.2738 | 1554.7262 | 22 | 12 | 2800 | 0 | 290 | 2822 | 1185.24 | -
101 | Negative | 8 | 1245.2738 | 1554.7262 | 22 | 12 | 2800 | 0 | 290 | 2822 | 1185.24 | -
101 | Negative | 8 | 1245.2738 | 1554.7262 | 22 | 12 | 2800 | 0 | 290 | 2822 | 1185.24 | -
101 | Negative | 8 | 1245.2738 | 1554.7262 | 22 | 12 | 2800 | 0 | 290 | 2822 | 1185.24 | -
101 | Negative | 8 | 1245.2738 | 1554.7262 | 22 | 12 | 2800 | 0 | 290 | 2822 | 1185.24 | -
101 | Negative | 8 | 1245.2738 | 1554.7262 | 22 | 12 | 2800 | 0 | 290 | 2822 | 1185.24 | -
101 | Negative | 8 | 1245.2738 | 1554.7262 | 22 | 12 | 2800 | 0 | 290 | 2822 | 1185.24 | -
101 | Negative | 8 | 1245.2738 | 1554.7262 | 22 | 12 | 2800 | 0 | 290 | 2822 | 1185.24 | -
101 | Negative | 8 | 1245.2738 | 1554.7262 | 22 | 12 | 2800 | 0 | 290 | 2822 | 1185.24 | -
101 | Negative | 8 | 1245.2738 | 1554.7262 | 22 | 12 | 2800 | 0 | 290 | 2822 | 1185.24 | -
101 | Negative | 8 | 1245.2738 | 1554.7262 | 22 | 12 | 2800 | 0 | 290 | 2822 | 1185.24 | -
101 | Negative | 8 | 1245.2738 | 1554.7262 | 22 | 12 | 2800 | 0 | 290 | 2822 | 1185.24 | -
101 | Negative | 8 | 1245.2738 | 1554.7262 | 22 | 12 | 2800 | 0 | 290 | 2822 | 1185.24 | -
101 | Negative | 8 | 1245.2738 | 1554.7262 | 22 | 12 | 2800 | 0 | 290 | 2822 | 1185.24 | -
101 | Negative | 8 | 1245.2738 | 1554.7262 | 22 | 12 | 2800 | 0 | 290 | 2822 | 1185.24 | -
101 | Negative | 8 | 1245.2738 | 1554.7262 | 22 | 12 | 2800 | 0 | 290 | 2822 | 1185.24 | -
101 | Negative | 8 | 1245.2738 | 1554.7262 | 22 | 12 | 2800 | 0 | 290 | 2822 | 1185.24 | -
101 | Negative | 8 | 1245.2738 | 1554.7262 | 22 | 12 | 2800 | 0 | 290 | 2822 | 1185.24 | -
101 | Negative | 8 | 1245.2738 | 1554.7262 | 22 | 12 | 2800 | 0 | 290 | 2822 | 1185.24 | -
101 | Negative | 8 | 1245.2738 | 1554.7262 | 22 | 12 | 2800 | 0 | 290 | 2822 | 1185.24 | -
101 | Negative | 8 | 1245.2738 | 1554.7262 | 22 | 12 | 2800 | 0 | 290 | 2822 | 1185.24 | -
101 | Negative | 8 | 1245.2738 | 1554.7262 | 22 | 12 | 2800 | 0 | 290 | 2822 | 1185.24 | -
101 | Negative | 8 | 1245.2738 | 1554.7262 | 22 | 12 | 2800 | 0 | 290 | 2822 | 1185.24 | -
101 | Negative | 8 | 1245.2738 | 1554.7262 | 22 | 12 | 2800 | 0 | 290 | 2822 | 1185.24 | -
101 | Negative | 8 | 1245.2738 | 1554.7262 | 22 | 12 | 2800 | 0 | 290 | 2822 | 1185.24 | -
101 | Negative | 8 | 1245.2738 | 1554.7262 | 22 | 12 | 2800 | 0 | 290 | 2822 | 1185.24 | -
101 | Negative | 8 | 1245.2738 | 1554.7262 | 22 | 12 | 2800 | 0 | 290 | 2822 | 1185.24 | -
101 | Negative | 8 | 1245.2738 | 1554.7262 | 22 | 12 | 2800 | 0 | 290 | 2822 | 1185.24 | -
101 | Negative | 8 | 1245.2738 | 1554.7262 | 22 | 12 | 2800 | 0 | 290 | 2822 | 1185.24 | -
101 | Negative | 8 | 1245.2738 | 1554.7262 | 22 | 12 | 2800 | 0 | 290 | 2822 | 1185.24 | -
101 | Negative | 8 | 1245.2738 | 1554.7262 | 22 | 12 | 2800 | 0 | 290 | 2822 | 1185.24 | -
101 | Negative | 8 | 1245.2738 | 1554.7262 | 22 | 12 | 2800 | 0 | 290 | 2822 | 1185.24 | -
101 | Negative | 8 | 1245.2738 | 1554.7262 | 22 | 12 | 2800 | 0 | 290 | 2822 | 1185.24 | -
101 | Negative | 8 | 1245.2738 | 1554.7262 | 22 | 12 | 2800 | 0 | 290 | 2822 | 1185.24 | -
101 | Negative | 8 | 1245.2738 | 1554.7262 | 22 | 12 | 2800 | 0 | 290 | 2822 | 1185.24 | -
101 | Negative | 8 | 1245.2738 | 1554.7262 | 22 | 12 | 2800 | 0 | 290 | 2822 | 1185.24 | -
101 | Negative | 8 | 1245.2738 | 1554.7262 | 22 | 12 | 2800 | 0 | 290 | 2822 | 1185.24 | -
101 | Negative | 8 | 1245.2738 | 1554.7262 | 22 | 12 | 2800 | 0 | 290 | 2822 | 1185.24 | -
101 | Negative | 8 | 1245.2738 | 1554.7262 | 22 | 12 | 2800 | 0 | 290 | 2822 | 1185.24 | -
101 | Negative | 8 | 1245.2738 | 1554.7262 | 22 | 12 | 2800 | 0 | 290 | 2822 | 1185.24 | -
101 | Negative | 8 | 1245.2738 | 1554.7262 | 22 | 12 | 2800 | 0 | 290 | 2822 | 1185.24 | -
101 | Negative | 8 | 1245.2738 | 1554.7262 | 22 | 12 | 2800 | 0 | 290 | 2822 | 1185.24 | -
101 | Negative | 8 | 1245.2738 | 1554.7262 | 22 | 12 | 2800 | 0 | 290 | 2822 | 1185.24 | -
101 | Negative | 8 | 1245.2738 | 1554.7262 | 22 | 12 | 2800 | 0 | 290 | 2822 | 1185.24 | -
101 | Negative | 8 | 1245.2738 | 1554.7262 | 22 | 12 | 2800 | 0 | 290 | 2822 | 1185.24 | -
101 | Negative | 8 | 1245.2738 | 1554.7262 | 22 | 12 | 2800 | 0 | 290 | 2822 | 1185.24 | -
101 | Negative | 8 | 1245.2738 | 1554.7262 | 22 | 12 | 2800 | 0 | 290 | 2822 | 1185.24 | -
101 | Negative | 8 | 1245.2738 | 1554.7262 | 22 | 12 | 2800 | 0 | 290 | 2822 | 1185.24 | -
101 | Negative | 8 | 1245.2738 | 1554.7262 | 22 | 12 | 2800 | 0 | 290 | 2822 | 1185.24 | -
101 | Negative | 8 | 1245.2738 | 1554.7262 | 22 | 12 | 2800 | 0 | 290 | 2822 | 1185.24 | -
101 | Negative | 8 | 1245.2738 | 1554.7262 | 22 | 12 | 2800 | 0 | 290 | 2822 | 1185.24 | -
101 | Negative | 8 | 1245.2738 | 1554.7262 | 22 | 12 | 2800 | 0 | 290 | 2822 | 1185.24 | -
101 | Negative | 8 | 1245.2738 | 1554.7262 | 22 | 12 | 2800 | 0 | 290 | 2822 | 1185.24 | -
101 | Negative | 8 | 1245.2738 | 1554.7262 | 22 | 12 | 2800 | 0 | 290 | 2822 | 1185.24 | -
101 | Negative | 8 | 1245.2738 | 1554.7262 | 22 | 12 | 2800 | 0 | 290 | 2822 | 1185.24 | -
101 | Negative | 8 | 1245.2738 | 1554.7262 | 22 | 12 | 2800 | 0 | 290 | 2822 | 1185.24 | -
101 | Negative | 8 | 1245.2738 | 1554.7262 | 22 | 12 | 2800 | 0 | 290 | 2822 | 1185.24 | -
101 | Negative | 8 | 1245.2738 | 1554.7262 | 22 | 12 | 2800 | 0 | 290 | 2822 | 1185.24 | -
101 | Negative | 8 | 1245.2738 | 1554.7262 | 22 | 12 | 2800 | 0 | 290 | 2822 | 1185.24 | -
101 | Negative | 8 | 1245.2738 | 1554.7262 | 22 | 12 | 2800 | 0 | 290 | 2822 | 1185.24 | -
101 | Negative | 8 | 1245.2738 | 1554.7262 | 22 | 12 | 2800 | 0 | 290 | 2822 | 1185.24 | -
101 | Negative | 8 | 1245.2738 | 1554.7262 | 22 | 12 | 2800 | 0 | 290 | 2822 | 1185.24 | -
101 | Negative | 8 | 1245.2738 | 1554.7262 | 22 | 12 | 2800 | 0 | 290 | 2822 | 1185.24 | -
101 | Negative | 8 | 1245.2738 | 1554.7262 | 22 | 12 | 2800 | 0 | 290 | 2822 | 1185.24 | -
101 | Negative | 8 | 1245.2738 | 1554.7262 | 22 | 12 | 2800 | 0 | 290 | 2822 | 1185.24 | -
7.2.4. 콘크리트 응력 검토
■ | 콘크리트 종방향 응력을 : 0.6f'c 이하 | [11 empty] | 강.설 4.3.3.2.7.2
■ | 작용응력
| fdeck = | 1.25DC4 + 1.5DW + 1.8LL
n * Sdeck
| fbot = | 1.25DC3 |  | + | 1.25DC4 + 1.5DW + 1.8LL
|  | n * Sbot1 |  |  | n * Sbot2
■ | 단기 탄성계수 n 사용 | [11 empty] | 강.설 4.3.3.1.1.1
n = E / Ec
|  | 구분 |  | 기준강도 |  | 한계강도 |  | n = E / Ec
|  |  |  | f'c |  | 0.6f'c
|  | 슬래블 |  | 0 |  | 0 |  | #DIV/0!
|  | 내부 con'c |  | 0 |  | 0 |  | #DIV/0!
Table 7.2.4. Checking concrete stress
Node | 부재력 집계 |  |  |  |  | 단면계수 |  |  | 적용응력 |  | 검토
| 1.25DC3 | 1.25DC4 | 1.5DW | 1.8LLmin | 1.8LLmax | Sbot1 | Sbot2 | Sdeck | ¦fdeck¦ | ¦fbot¦ | Deck | Bot con'c
101 | -43.3879 | -20.5156 | -13.4985 | 0.36245 | -0.13965 | 103198490.9063 | 110801218.3097 | 546882264.3999 | - | - | - | -
101 | -43.3879 | -20.5156 | -13.4985 | 0.36245 | -0.13965 | 103198490.9063 | 110801218.3097 | 546882264.3999 | - | - | - | -
101 | -43.3879 | -20.5156 | -13.4985 | 0.36245 | -0.13965 | 103198490.9063 | 110801218.3097 | 546882264.3999 | - | - | - | -
101 | -43.3879 | -20.5156 | -13.4985 | 0.36245 | -0.13965 | 103198490.9063 | 110801218.3097 | 546882264.3999 | - | - | - | -
101 | -43.3879 | -20.5156 | -13.4985 | 0.36245 | -0.13965 | 103198490.9063 | 110801218.3097 | 546882264.3999 | - | - | - | -
101 | -43.3879 | -20.5156 | -13.4985 | 0.36245 | -0.13965 | 103198490.9063 | 110801218.3097 | 546882264.3999 | - | - | - | -
101 | -43.3879 | -20.5156 | -13.4985 | 0.36245 | -0.13965 | 103198490.9063 | 110801218.3097 | 546882264.3999 | - | - | - | -
101 | -43.3879 | -20.5156 | -13.4985 | 0.36245 | -0.13965 | 103198490.9063 | 110801218.3097 | 546882264.3999 | - | - | - | -
101 | -43.3879 | -20.5156 | -13.4985 | 0.36245 | -0.13965 | 103198490.9063 | 110801218.3097 | 546882264.3999 | - | - | - | -
101 | -43.3879 | -20.5156 | -13.4985 | 0.36245 | -0.13965 | 103198490.9063 | 110801218.3097 | 546882264.3999 | - | - | - | -
101 | -43.3879 | -20.5156 | -13.4985 | 0.36245 | -0.13965 | 103198490.9063 | 110801218.3097 | 546882264.3999 | - | - | - | -
101 | -43.3879 | -20.5156 | -13.4985 | 0.36245 | -0.13965 | 103198490.9063 | 110801218.3097 | 546882264.3999 | - | - | - | -
101 | -43.3879 | -20.5156 | -13.4985 | 0.36245 | -0.13965 | 103198490.9063 | 110801218.3097 | 546882264.3999 | - | - | - | -
101 | -43.3879 | -20.5156 | -13.4985 | 0.36245 | -0.13965 | 103198490.9063 | 110801218.3097 | 546882264.3999 | - | - | - | -
101 | -43.3879 | -20.5156 | -13.4985 | 0.36245 | -0.13965 | 103198490.9063 | 110801218.3097 | 546882264.3999 | - | - | - | -
101 | -43.3879 | -20.5156 | -13.4985 | 0.36245 | -0.13965 | 103198490.9063 | 110801218.3097 | 546882264.3999 | - | - | - | -
101 | -43.3879 | -20.5156 | -13.4985 | 0.36245 | -0.13965 | 103198490.9063 | 110801218.3097 | 546882264.3999 | - | - | - | -
101 | -43.3879 | -20.5156 | -13.4985 | 0.36245 | -0.13965 | 103198490.9063 | 110801218.3097 | 546882264.3999 | - | - | - | -
101 | -43.3879 | -20.5156 | -13.4985 | 0.36245 | -0.13965 | 103198490.9063 | 110801218.3097 | 546882264.3999 | - | - | - | -
101 | -43.3879 | -20.5156 | -13.4985 | 0.36245 | -0.13965 | 103198490.9063 | 110801218.3097 | 546882264.3999 | - | - | - | -
101 | -43.3879 | -20.5156 | -13.4985 | 0.36245 | -0.13965 | 103198490.9063 | 110801218.3097 | 546882264.3999 | - | - | - | -
101 | -43.3879 | -20.5156 | -13.4985 | 0.36245 | -0.13965 | 103198490.9063 | 110801218.3097 | 546882264.3999 | - | - | - | -
101 | -43.3879 | -20.5156 | -13.4985 | 0.36245 | -0.13965 | 103198490.9063 | 110801218.3097 | 546882264.3999 | - | - | - | -
101 | -43.3879 | -20.5156 | -13.4985 | 0.36245 | -0.13965 | 103198490.9063 | 110801218.3097 | 546882264.3999 | - | - | - | -
101 | -43.3879 | -20.5156 | -13.4985 | 0.36245 | -0.13965 | 103198490.9063 | 110801218.3097 | 546882264.3999 | - | - | - | -
101 | -43.3879 | -20.5156 | -13.4985 | 0.36245 | -0.13965 | 103198490.9063 | 110801218.3097 | 546882264.3999 | - | - | - | -
101 | -43.3879 | -20.5156 | -13.4985 | 0.36245 | -0.13965 | 103198490.9063 | 110801218.3097 | 546882264.3999 | - | - | - | -
101 | -43.3879 | -20.5156 | -13.4985 | 0.36245 | -0.13965 | 103198490.9063 | 110801218.3097 | 546882264.3999 | - | - | - | -
101 | -43.3879 | -20.5156 | -13.4985 | 0.36245 | -0.13965 | 103198490.9063 | 110801218.3097 | 546882264.3999 | - | - | - | -
101 | -43.3879 | -20.5156 | -13.4985 | 0.36245 | -0.13965 | 103198490.9063 | 110801218.3097 | 546882264.3999 | - | - | - | -
101 | -43.3879 | -20.5156 | -13.4985 | 0.36245 | -0.13965 | 103198490.9063 | 110801218.3097 | 546882264.3999 | - | - | - | -
101 | -43.3879 | -20.5156 | -13.4985 | 0.36245 | -0.13965 | 103198490.9063 | 110801218.3097 | 546882264.3999 | - | - | - | -
101 | -43.3879 | -20.5156 | -13.4985 | 0.36245 | -0.13965 | 103198490.9063 | 110801218.3097 | 546882264.3999 | - | - | - | -
101 | -43.3879 | -20.5156 | -13.4985 | 0.36245 | -0.13965 | 103198490.9063 | 110801218.3097 | 546882264.3999 | - | - | - | -
101 | -43.3879 | -20.5156 | -13.4985 | 0.36245 | -0.13965 | 103198490.9063 | 110801218.3097 | 546882264.3999 | - | - | - | -
101 | -43.3879 | -20.5156 | -13.4985 | 0.36245 | -0.13965 | 103198490.9063 | 110801218.3097 | 546882264.3999 | - | - | - | -
101 | -43.3879 | -20.5156 | -13.4985 | 0.36245 | -0.13965 | 103198490.9063 | 110801218.3097 | 546882264.3999 | - | - | - | -
101 | -43.3879 | -20.5156 | -13.4985 | 0.36245 | -0.13965 | 103198490.9063 | 110801218.3097 | 546882264.3999 | - | - | - | -
101 | -43.3879 | -20.5156 | -13.4985 | 0.36245 | -0.13965 | 103198490.9063 | 110801218.3097 | 546882264.3999 | - | - | - | -
101 | -43.3879 | -20.5156 | -13.4985 | 0.36245 | -0.13965 | 103198490.9063 | 110801218.3097 | 546882264.3999 | - | - | - | -
101 | -43.3879 | -20.5156 | -13.4985 | 0.36245 | -0.13965 | 103198490.9063 | 110801218.3097 | 546882264.3999 | - | - | - | -
101 | -43.3879 | -20.5156 | -13.4985 | 0.36245 | -0.13965 | 103198490.9063 | 110801218.3097 | 546882264.3999 | - | - | - | -
101 | -43.3879 | -20.5156 | -13.4985 | 0.36245 | -0.13965 | 103198490.9063 | 110801218.3097 | 546882264.3999 | - | - | - | -
101 | -43.3879 | -20.5156 | -13.4985 | 0.36245 | -0.13965 | 103198490.9063 | 110801218.3097 | 546882264.3999 | - | - | - | -
101 | -43.3879 | -20.5156 | -13.4985 | 0.36245 | -0.13965 | 103198490.9063 | 110801218.3097 | 546882264.3999 | - | - | - | -
101 | -43.3879 | -20.5156 | -13.4985 | 0.36245 | -0.13965 | 103198490.9063 | 110801218.3097 | 546882264.3999 | - | - | - | -
101 | -43.3879 | -20.5156 | -13.4985 | 0.36245 | -0.13965 | 103198490.9063 | 110801218.3097 | 546882264.3999 | - | - | - | -
101 | -43.3879 | -20.5156 | -13.4985 | 0.36245 | -0.13965 | 103198490.9063 | 110801218.3097 | 546882264.3999 | - | - | - | -
101 | -43.3879 | -20.5156 | -13.4985 | 0.36245 | -0.13965 | 103198490.9063 | 110801218.3097 | 546882264.3999 | - | - | - | -
101 | -43.3879 | -20.5156 | -13.4985 | 0.36245 | -0.13965 | 103198490.9063 | 110801218.3097 | 546882264.3999 | - | - | - | -
101 | -43.3879 | -20.5156 | -13.4985 | 0.36245 | -0.13965 | 103198490.9063 | 110801218.3097 | 546882264.3999 | - | - | - | -
101 | -43.3879 | -20.5156 | -13.4985 | 0.36245 | -0.13965 | 103198490.9063 | 110801218.3097 | 546882264.3999 | - | - | - | -
101 | -43.3879 | -20.5156 | -13.4985 | 0.36245 | -0.13965 | 103198490.9063 | 110801218.3097 | 546882264.3999 | - | - | - | -
101 | -43.3879 | -20.5156 | -13.4985 | 0.36245 | -0.13965 | 103198490.9063 | 110801218.3097 | 546882264.3999 | - | - | - | -
101 | -43.3879 | -20.5156 | -13.4985 | 0.36245 | -0.13965 | 103198490.9063 | 110801218.3097 | 546882264.3999 | - | - | - | -
101 | -43.3879 | -20.5156 | -13.4985 | 0.36245 | -0.13965 | 103198490.9063 | 110801218.3097 | 546882264.3999 | - | - | - | -
101 | -43.3879 | -20.5156 | -13.4985 | 0.36245 | -0.13965 | 103198490.9063 | 110801218.3097 | 546882264.3999 | - | - | - | -
101 | -43.3879 | -20.5156 | -13.4985 | 0.36245 | -0.13965 | 103198490.9063 | 110801218.3097 | 546882264.3999 | - | - | - | -
101 | -43.3879 | -20.5156 | -13.4985 | 0.36245 | -0.13965 | 103198490.9063 | 110801218.3097 | 546882264.3999 | - | - | - | -
101 | -43.3879 | -20.5156 | -13.4985 | 0.36245 | -0.13965 | 103198490.9063 | 110801218.3097 | 546882264.3999 | - | - | - | -
101 | -43.3879 | -20.5156 | -13.4985 | 0.36245 | -0.13965 | 103198490.9063 | 110801218.3097 | 546882264.3999 | - | - | - | -
101 | -43.3879 | -20.5156 | -13.4985 | 0.36245 | -0.13965 | 103198490.9063 | 110801218.3097 | 546882264.3999 | - | - | - | -
101 | -43.3879 | -20.5156 | -13.4985 | 0.36245 | -0.13965 | 103198490.9063 | 110801218.3097 | 546882264.3999 | - | - | - | -
101 | -43.3879 | -20.5156 | -13.4985 | 0.36245 | -0.13965 | 103198490.9063 | 110801218.3097 | 546882264.3999 | - | - | - | -
101 | -43.3879 | -20.5156 | -13.4985 | 0.36245 | -0.13965 | 103198490.9063 | 110801218.3097 | 546882264.3999 | - | - | - | -
101 | -43.3879 | -20.5156 | -13.4985 | 0.36245 | -0.13965 | 103198490.9063 | 110801218.3097 | 546882264.3999 | - | - | - | -
101 | -43.3879 | -20.5156 | -13.4985 | 0.36245 | -0.13965 | 103198490.9063 | 110801218.3097 | 546882264.3999 | - | - | - | -
101 | -43.3879 | -20.5156 | -13.4985 | 0.36245 | -0.13965 | 103198490.9063 | 110801218.3097 | 546882264.3999 | - | - | - | -
101 | -43.3879 | -20.5156 | -13.4985 | 0.36245 | -0.13965 | 103198490.9063 | 110801218.3097 | 546882264.3999 | - | - | - | -
101 | -43.3879 | -20.5156 | -13.4985 | 0.36245 | -0.13965 | 103198490.9063 | 110801218.3097 | 546882264.3999 | - | - | - | -
101 | -43.3879 | -20.5156 | -13.4985 | 0.36245 | -0.13965 | 103198490.9063 | 110801218.3097 | 546882264.3999 | - | - | - | -
101 | -43.3879 | -20.5156 | -13.4985 | 0.36245 | -0.13965 | 103198490.9063 | 110801218.3097 | 546882264.3999 | - | - | - | -
101 | -43.3879 | -20.5156 | -13.4985 | 0.36245 | -0.13965 | 103198490.9063 | 110801218.3097 | 546882264.3999 | - | - | - | -
101 | -43.3879 | -20.5156 | -13.4985 | 0.36245 | -0.13965 | 103198490.9063 | 110801218.3097 | 546882264.3999 | - | - | - | -
101 | -43.3879 | -20.5156 | -13.4985 | 0.36245 | -0.13965 | 103198490.9063 | 110801218.3097 | 546882264.3999 | - | - | - | -
101 | -43.3879 | -20.5156 | -13.4985 | 0.36245 | -0.13965 | 103198490.9063 | 110801218.3097 | 546882264.3999 | - | - | - | -
7.2.5. Flexure checking
| Noncompact section | [7 empty] | Compact section
| 압축플랜지 |  |  |  | 인장플랜지
| (강.설 4.3-254 & 4.3-263) |  |  |  | (강.설 4.3-255 & 4.3-264) |  |  |  | (강.설 4.3-253)
| fbu ≤ ΦfFnc |  |  |  | fbu ≤ ΦfFnt |  |  |  | Mu ≤ ΦfMn
1) 플랜지 응력 (fbu) 산정
fbu = 1.25(DC1 + DC2)/Ssteel + 1.25DC3/Sbot_con + (1.25DC4 + 1.5DW)/Slongterm + 1.8LL/Sshortterm
2) Fnc 산정 (Nominal flexural resistance of compression flange)
|  | In positive moment | [5 empty] | In negative moment
|  | (강.설 4.3.3.2.7.2(2)) | [5 empty] | (강.설 4.3.3.2.8.2(2))
|  | Fnc = RbRhFyc |  |  | for Open flange |  |  | Fnc = Fcb√[(1 - (fv / Φv / Fcv)2]
|  | Fnc = RbRhFycD |  |  | for Box flange
|  | fv = T / (2A0 tf) |  |  | T = 계수하중에 의한 내부토크
|  | Δ = √(1 - (fv / Fyc)2) |  |  | A0 = 박스거더 단면의 폐합단면적
|  | ■ | Calculation of Rh (Hybrid factor) | [9 empty] | 강.설 4.3.3.1.1.10(1)
|  |  | Case |  |  |  |  | Rh
|  |  | Fyw ≥ Fyf |  |  |  |  | 1
|  |  | Otherwise |  |  |  |  | [12+β(3ρ-ρ³)]/(12+2β)
ρ = min(Fyw/fn ; 1.0)
fn = max(Fyf, fbu)
β = 2Dntw/Afn
Dn = 단면의 탄성중립축으로 부터 양플린지 안쪽 면까지의 거리 중 큰값
Afn = 플랜지 단면적과 Dn 방향에 위치한 플랜지 덮개판 면적의 합
|  | ■ | Calculation of Rb (Web load shedding factor) | [9 empty] | 강.설 4.3.3.1.1.10(2)
|  |  | Case | [7 empty] | Rb
|  |  | D/tw ≤ 150 (300) |  |  | In Positive moment |  |  |  |  | 1
bf/(2tf) ≤ 12
|  |  | bf ≤ D/6 |  |  | In Positive moment |  |  |  |  | 1
tf ≥ 1.1tw
|  |  | D/tw ≤ 0.95√(Ek/Fyc) |  |  | 수평보강재 있음 |  |  |  |  | 1
|  |  | 2Dc/tw ≤ λrw | [7 empty] | 1
|  |  | Otherwise |  |  |  |  | 1 - [awc / (1200 + 300awc)] (2Dc / tw - λrw ) ≤ 1.0
Since the cross - section proportion limits are satisfied, so Rb is taken as 1.0
|  | ■ | Calculation of k - bend-buckling coefficient | [9 empty] | 강.설 4.3.3.1.1.9
|  |  | Case | [5 empty] | k
|  |  | - 양쭉단이 압축 경우 | [5 empty] | 7.2
- Otherwise
[5 empty] | 보강재 없음 |  |  |  | 9/(Dc/D)²
[5 empty] | ds/Dc ≥ 0.4 |  |  |  | 5.17/(ds/D)² ≥ 9/(Dc/D)²
[5 empty] | ds/Dc < 0.4 |  |  |  | 11.64/[(Dc-ds)/D]²
ds = 수평보강재 중심선과 압축플랜지 안쪽면사이의 거리
|  | ■ | Calculation of awc | [9 empty] | 강.설 4.3.3.1.1.10(2)
|  |  | Case | [5 empty] | awc
|  |  | 수평보강재 있음 |  |  |  |  | 2Dctw
|  |  | 정모멘트 |  |  |  |  | bfctfc + bsts(1 - fDC1/Fyc)/(3n)
|  |  | Otherwise | [5 empty] | 2Dctw/(bfctfc)
fDC1 = compression flange stress caused by factored permanent load applied before composite
λrw = 5.7 √(E/Fyc)
|  | ■ | Calculation of Fcb | [9 empty] | 강.설 4.3.3.2.8.2(2)
|  |  | Case | [5 empty] | Fcb
|  |  | λf ≤ λp | [5 empty] | RbRhFycΔ
|  |  | λp < λf ≤ λr |  |  |  |  | RbRhFyc[Δ - (Δ - (Δ - 0.3)/Rh) (λf - λp)/(λr - λp)]
|  |  | λr < λf | [5 empty] | 0.9ERbk/λf²
|  |  | λf = bfc / tfc |  | if 종리브 없음
|  |  | λf = w / tfc |  | if 종리브 있음
|  |  | λr = 0.95 √(Ek / (Δ - 0.3) / Fyc) |  |  |  |  | λp = 0.57 √(Ek / Δ / Fyc)
Fyr = min[(Δ - 0.3)Fyc ; Fyw]
|  |  | Δ = √(1 - (fv / Fyc)2) |  |  |  |  | fv = T / (2A0 tf)
|  |  | T | = | 계수하중에 의한 내부토크
|  |  | A0 | = | 박스거더 단면의 폐합단면적
|  |  | w | = | 압축플랜지의 종방향보강재 폭 또는 웨브로부터 가장 가까운
종방향보강재까지의 거리 중 큰 값
|  | ■ | Calculation of Fcv (can be used the values from Constructibility) | [9 empty] | 강.설 4.3.3.2.8.2(2)
|  |  | Case | [5 empty] | Fcv
|  |  | λf ≤ 1.12√(Eks/Fyc) | [5 empty] | 0.58Fyc
|  |  | 1.12√(Eks/Fyc) < λf ≤ 1.40√(Eks/Fyc) | [5 empty] | 0.65√(FycEks)/λf
|  |  | λf > 1.40√(Eks/Fyc) | [5 empty] | 0.9Eks/λf²
|  | ■ | Calculation of k, ks - Plate-buckling coefficient (can be used the values from Constructibility)
|  |  | Case |  |  | k |  |  |  | ks
|  |  | 종리브 없음 |  |  | 4 |  |  |  | 5.34
|  |  | 종리브 있음 |  | n = 1 | 1.0 £ [8Is/(wtfc3)]1/3 £ 4.0 |  |  |  | 5.34 + 2.84(Is/w/tfc3)1/3 |  |  | ≤ 5.34
[5 empty] | n = 2 | 1.0 £ [0.894Is/(wtfc3)]1/3 £ 4.0 |  |  |  | (n + 1)2
|  |  | n | = | 등간격인 종방향보강재의 수
|  |  | Is | = | 종리브 단면2차모멘트
|  |  | Dc | = | 탄성범위 내에서 웨브의 압축 측 높이
|  |  | ds | = | 수평보강재 중심선과 압축플랜지 안쪽면사이의 거리
|  |  | w | = | 압축플랜지의 종방향보강재 사이 폭 또는 웨브로부터
가장 가까운종방향보강재까지의 거리 중 큰 값
| 3) 공칭휨강도 Mn 산정 (Nominal flexural resistance) | [11 empty] | 강.설 4.3.3.1.7.1 (2)
| ■ | 공칭항복강도 485MPa 이하인 강재로 균질 합성단면 or 상부 및 하부플랜지의 공칭항복강도 485MPa
|  | Case |  |  |  |  | Mn
|  | Dp £ 0.1Dt |  |  |  |  | Mn = Mp
|  | Otherwise |  |  |  |  | Mn = Mp(1.07 - 0.7Dp/Dt)
| ■ | 공칭항복강도 690MPa 강재로 균질 합성단면 or 상부 및 하부플랜지의 공칭항복강도 690MPa
|  | Case |  |  |  |  | Mn
|  | Dp £ 0.1Dt |  |  |  |  | Mn = Mp
|  | 0.1Dt < Dp £ 0.2Dt |  |  |  |  | Mn = Mp(1.19 - 1.9Dp/Dt)
|  | Otherwise |  |  |  |  | Mn = Mp(1.0 - 0.95Dp/Dt)
| ■ | 연속교의 경우 단며의 공칭휨강도는 다음 식을 만족해야한다
Mn ≤ 1.3RhMy
여기서,
|  | Mp | = | 소성모멘트
|  | My | = | 항복모멘트
|  | Dt | = | 합성단면의 전체높이
|  | Dp | = | 소성모멘트 상태어세 콘크리트 바닥판의 상단에서나
내부 con'c 하단에서 중립축까지의 거리
4) Fnt 산정 (Nominal flexural resistance of tension flange)
|  | Case | [6 empty] | Fnt
|  | Positive moment | [6 empty] | RhFytΔ |  |  |  | 강.설 4.3.3.2.7.2 (2)
|  | Negative moment |  |  | for Open flange |  |  |  | RhFyt |  |  |  | 강.설 4.3.3.2.8.3
[5 empty] | for Box flange |  |  |  | RhFytΔ
| 5) Classification of compact or noncompact section | [11 empty] | 강.설 4.3.3.2.6.2 (2)
|  |  | a | = | 자간 중앙에서의 안접 박스 간 플랜지의 중심간격
|  |  | w | = | 같이 각 박스단면의 플랜지 중심간격
|  |  | b | = | 난간이나 연석을 포함한 바닥판의 내민부
|  |  | S | = | 웨브의 경사도
|  |  | Dcp | = | 소성모멘트 적용 시 압축을 받는 웨브의 높이
Dcp > 0 for the case the plastic neutral axis is in the web, others cases Dcp = 0
Table 7.2.5. Calculation of box girder enclosed area A0_NC (noncomposite) and A0_C (composite)
Node | Top flange |  |  | Bottom flange |  |  | Deck slab |  |  | Web | A0_NC | A0_C
| ntop | btop | ttop | bbot | tbot | cbot | th | ts | w | D
101 | 2 | 500 | 22 | 1936.3312 | 12 | 120 | 0 | 290 | 2400 | 2800 | 5769682.5447 | 6044136.7375
101 | 2 | 500 | 22 | 1936.3312 | 12 | 120 | 0 | 290 | 2400 | 2800 | 5769682.5447 | 6044136.7375
101 | 2 | 500 | 22 | 1936.3312 | 12 | 120 | 0 | 290 | 2400 | 2800 | 5769682.5447 | 6044136.7375
101 | 2 | 500 | 22 | 1936.3312 | 12 | 120 | 0 | 290 | 2400 | 2800 | 5769682.5447 | 6044136.7375
101 | 2 | 500 | 22 | 1936.3312 | 12 | 120 | 0 | 290 | 2400 | 2800 | 5769682.5447 | 6044136.7375
101 | 2 | 500 | 22 | 1936.3312 | 12 | 120 | 0 | 290 | 2400 | 2800 | 5769682.5447 | 6044136.7375
101 | 2 | 500 | 22 | 1936.3312 | 12 | 120 | 0 | 290 | 2400 | 2800 | 5769682.5447 | 6044136.7375
101 | 2 | 500 | 22 | 1936.3312 | 12 | 120 | 0 | 290 | 2400 | 2800 | 5769682.5447 | 6044136.7375
101 | 2 | 500 | 22 | 1936.3312 | 12 | 120 | 0 | 290 | 2400 | 2800 | 5769682.5447 | 6044136.7375
101 | 2 | 500 | 22 | 1936.3312 | 12 | 120 | 0 | 290 | 2400 | 2800 | 5769682.5447 | 6044136.7375
101 | 2 | 500 | 22 | 1936.3312 | 12 | 120 | 0 | 290 | 2400 | 2800 | 5769682.5447 | 6044136.7375
101 | 2 | 500 | 22 | 1936.3312 | 12 | 120 | 0 | 290 | 2400 | 2800 | 5769682.5447 | 6044136.7375
101 | 2 | 500 | 22 | 1936.3312 | 12 | 120 | 0 | 290 | 2400 | 2800 | 5769682.5447 | 6044136.7375
101 | 2 | 500 | 22 | 1936.3312 | 12 | 120 | 0 | 290 | 2400 | 2800 | 5769682.5447 | 6044136.7375
101 | 2 | 500 | 22 | 1936.3312 | 12 | 120 | 0 | 290 | 2400 | 2800 | 5769682.5447 | 6044136.7375
101 | 2 | 500 | 22 | 1936.3312 | 12 | 120 | 0 | 290 | 2400 | 2800 | 5769682.5447 | 6044136.7375
101 | 2 | 500 | 22 | 1936.3312 | 12 | 120 | 0 | 290 | 2400 | 2800 | 5769682.5447 | 6044136.7375
101 | 2 | 500 | 22 | 1936.3312 | 12 | 120 | 0 | 290 | 2400 | 2800 | 5769682.5447 | 6044136.7375
101 | 2 | 500 | 22 | 1936.3312 | 12 | 120 | 0 | 290 | 2400 | 2800 | 5769682.5447 | 6044136.7375
101 | 2 | 500 | 22 | 1936.3312 | 12 | 120 | 0 | 290 | 2400 | 2800 | 5769682.5447 | 6044136.7375
101 | 2 | 500 | 22 | 1936.3312 | 12 | 120 | 0 | 290 | 2400 | 2800 | 5769682.5447 | 6044136.7375
101 | 2 | 500 | 22 | 1936.3312 | 12 | 120 | 0 | 290 | 2400 | 2800 | 5769682.5447 | 6044136.7375
101 | 2 | 500 | 22 | 1936.3312 | 12 | 120 | 0 | 290 | 2400 | 2800 | 5769682.5447 | 6044136.7375
101 | 2 | 500 | 22 | 1936.3312 | 12 | 120 | 0 | 290 | 2400 | 2800 | 5769682.5447 | 6044136.7375
101 | 2 | 500 | 22 | 1936.3312 | 12 | 120 | 0 | 290 | 2400 | 2800 | 5769682.5447 | 6044136.7375
101 | 2 | 500 | 22 | 1936.3312 | 12 | 120 | 0 | 290 | 2400 | 2800 | 5769682.5447 | 6044136.7375
101 | 2 | 500 | 22 | 1936.3312 | 12 | 120 | 0 | 290 | 2400 | 2800 | 5769682.5447 | 6044136.7375
101 | 2 | 500 | 22 | 1936.3312 | 12 | 120 | 0 | 290 | 2400 | 2800 | 5769682.5447 | 6044136.7375
101 | 2 | 500 | 22 | 1936.3312 | 12 | 120 | 0 | 290 | 2400 | 2800 | 5769682.5447 | 6044136.7375
101 | 2 | 500 | 22 | 1936.3312 | 12 | 120 | 0 | 290 | 2400 | 2800 | 5769682.5447 | 6044136.7375
101 | 2 | 500 | 22 | 1936.3312 | 12 | 120 | 0 | 290 | 2400 | 2800 | 5769682.5447 | 6044136.7375
101 | 2 | 500 | 22 | 1936.3312 | 12 | 120 | 0 | 290 | 2400 | 2800 | 5769682.5447 | 6044136.7375
101 | 2 | 500 | 22 | 1936.3312 | 12 | 120 | 0 | 290 | 2400 | 2800 | 5769682.5447 | 6044136.7375
101 | 2 | 500 | 22 | 1936.3312 | 12 | 120 | 0 | 290 | 2400 | 2800 | 5769682.5447 | 6044136.7375
101 | 2 | 500 | 22 | 1936.3312 | 12 | 120 | 0 | 290 | 2400 | 2800 | 5769682.5447 | 6044136.7375
101 | 2 | 500 | 22 | 1936.3312 | 12 | 120 | 0 | 290 | 2400 | 2800 | 5769682.5447 | 6044136.7375
101 | 2 | 500 | 22 | 1936.3312 | 12 | 120 | 0 | 290 | 2400 | 2800 | 5769682.5447 | 6044136.7375
101 | 2 | 500 | 22 | 1936.3312 | 12 | 120 | 0 | 290 | 2400 | 2800 | 5769682.5447 | 6044136.7375
101 | 2 | 500 | 22 | 1936.3312 | 12 | 120 | 0 | 290 | 2400 | 2800 | 5769682.5447 | 6044136.7375
101 | 2 | 500 | 22 | 1936.3312 | 12 | 120 | 0 | 290 | 2400 | 2800 | 5769682.5447 | 6044136.7375
101 | 2 | 500 | 22 | 1936.3312 | 12 | 120 | 0 | 290 | 2400 | 2800 | 5769682.5447 | 6044136.7375
101 | 2 | 500 | 22 | 1936.3312 | 12 | 120 | 0 | 290 | 2400 | 2800 | 5769682.5447 | 6044136.7375
101 | 2 | 500 | 22 | 1936.3312 | 12 | 120 | 0 | 290 | 2400 | 2800 | 5769682.5447 | 6044136.7375
101 | 2 | 500 | 22 | 1936.3312 | 12 | 120 | 0 | 290 | 2400 | 2800 | 5769682.5447 | 6044136.7375
101 | 2 | 500 | 22 | 1936.3312 | 12 | 120 | 0 | 290 | 2400 | 2800 | 5769682.5447 | 6044136.7375
101 | 2 | 500 | 22 | 1936.3312 | 12 | 120 | 0 | 290 | 2400 | 2800 | 5769682.5447 | 6044136.7375
101 | 2 | 500 | 22 | 1936.3312 | 12 | 120 | 0 | 290 | 2400 | 2800 | 5769682.5447 | 6044136.7375
101 | 2 | 500 | 22 | 1936.3312 | 12 | 120 | 0 | 290 | 2400 | 2800 | 5769682.5447 | 6044136.7375
101 | 2 | 500 | 22 | 1936.3312 | 12 | 120 | 0 | 290 | 2400 | 2800 | 5769682.5447 | 6044136.7375
101 | 2 | 500 | 22 | 1936.3312 | 12 | 120 | 0 | 290 | 2400 | 2800 | 5769682.5447 | 6044136.7375
101 | 2 | 500 | 22 | 1936.3312 | 12 | 120 | 0 | 290 | 2400 | 2800 | 5769682.5447 | 6044136.7375
101 | 2 | 500 | 22 | 1936.3312 | 12 | 120 | 0 | 290 | 2400 | 2800 | 5769682.5447 | 6044136.7375
101 | 2 | 500 | 22 | 1936.3312 | 12 | 120 | 0 | 290 | 2400 | 2800 | 5769682.5447 | 6044136.7375
101 | 2 | 500 | 22 | 1936.3312 | 12 | 120 | 0 | 290 | 2400 | 2800 | 5769682.5447 | 6044136.7375
101 | 2 | 500 | 22 | 1936.3312 | 12 | 120 | 0 | 290 | 2400 | 2800 | 5769682.5447 | 6044136.7375
101 | 2 | 500 | 22 | 1936.3312 | 12 | 120 | 0 | 290 | 2400 | 2800 | 5769682.5447 | 6044136.7375
101 | 2 | 500 | 22 | 1936.3312 | 12 | 120 | 0 | 290 | 2400 | 2800 | 5769682.5447 | 6044136.7375
101 | 2 | 500 | 22 | 1936.3312 | 12 | 120 | 0 | 290 | 2400 | 2800 | 5769682.5447 | 6044136.7375
101 | 2 | 500 | 22 | 1936.3312 | 12 | 120 | 0 | 290 | 2400 | 2800 | 5769682.5447 | 6044136.7375
101 | 2 | 500 | 22 | 1936.3312 | 12 | 120 | 0 | 290 | 2400 | 2800 | 5769682.5447 | 6044136.7375
101 | 2 | 500 | 22 | 1936.3312 | 12 | 120 | 0 | 290 | 2400 | 2800 | 5769682.5447 | 6044136.7375
101 | 2 | 500 | 22 | 1936.3312 | 12 | 120 | 0 | 290 | 2400 | 2800 | 5769682.5447 | 6044136.7375
101 | 2 | 500 | 22 | 1936.3312 | 12 | 120 | 0 | 290 | 2400 | 2800 | 5769682.5447 | 6044136.7375
101 | 2 | 500 | 22 | 1936.3312 | 12 | 120 | 0 | 290 | 2400 | 2800 | 5769682.5447 | 6044136.7375
101 | 2 | 500 | 22 | 1936.3312 | 12 | 120 | 0 | 290 | 2400 | 2800 | 5769682.5447 | 6044136.7375
101 | 2 | 500 | 22 | 1936.3312 | 12 | 120 | 0 | 290 | 2400 | 2800 | 5769682.5447 | 6044136.7375
101 | 2 | 500 | 22 | 1936.3312 | 12 | 120 | 0 | 290 | 2400 | 2800 | 5769682.5447 | 6044136.7375
101 | 2 | 500 | 22 | 1936.3312 | 12 | 120 | 0 | 290 | 2400 | 2800 | 5769682.5447 | 6044136.7375
101 | 2 | 500 | 22 | 1936.3312 | 12 | 120 | 0 | 290 | 2400 | 2800 | 5769682.5447 | 6044136.7375
101 | 2 | 500 | 22 | 1936.3312 | 12 | 120 | 0 | 290 | 2400 | 2800 | 5769682.5447 | 6044136.7375
101 | 2 | 500 | 22 | 1936.3312 | 12 | 120 | 0 | 290 | 2400 | 2800 | 5769682.5447 | 6044136.7375
101 | 2 | 500 | 22 | 1936.3312 | 12 | 120 | 0 | 290 | 2400 | 2800 | 5769682.5447 | 6044136.7375
101 | 2 | 500 | 22 | 1936.3312 | 12 | 120 | 0 | 290 | 2400 | 2800 | 5769682.5447 | 6044136.7375
101 | 2 | 500 | 22 | 1936.3312 | 12 | 120 | 0 | 290 | 2400 | 2800 | 5769682.5447 | 6044136.7375
101 | 2 | 500 | 22 | 1936.3312 | 12 | 120 | 0 | 290 | 2400 | 2800 | 5769682.5447 | 6044136.7375
101 | 2 | 500 | 22 | 1936.3312 | 12 | 120 | 0 | 290 | 2400 | 2800 | 5769682.5447 | 6044136.7375
Table 7.2.6. Calculation of Δ
Node | Torsional moment | [6 empty] | fv_NC | fv_C | fv | Δ
| DC1 | DC2 | DC3 | DC4 | DW | LLmax | LLmin
101 | -15.4507 | 0.007781 | -33.3589 | 681.4864 | -30.995 | 753.4167 | -2107.9034 | -0.44054 | 14.9009 | 14.4604 | 0.99928
101 | -15.4507 | 0.007781 | -33.3589 | 681.4864 | -30.995 | 753.4167 | -2107.9034 | -0.44054 | 14.9009 | 14.4604 | 0.99928
101 | -15.4507 | 0.007781 | -33.3589 | 681.4864 | -30.995 | 753.4167 | -2107.9034 | -0.44054 | 14.9009 | 14.4604 | 0.99928
101 | -15.4507 | 0.007781 | -33.3589 | 681.4864 | -30.995 | 753.4167 | -2107.9034 | -0.44054 | 14.9009 | 14.4604 | 0.99928
101 | -15.4507 | 0.007781 | -33.3589 | 681.4864 | -30.995 | 753.4167 | -2107.9034 | -0.44054 | 14.9009 | 14.4604 | 0.99928
101 | -15.4507 | 0.007781 | -33.3589 | 681.4864 | -30.995 | 753.4167 | -2107.9034 | -0.44054 | 14.9009 | 14.4604 | 0.99928
101 | -15.4507 | 0.007781 | -33.3589 | 681.4864 | -30.995 | 753.4167 | -2107.9034 | -0.44054 | 14.9009 | 14.4604 | 0.99928
101 | -15.4507 | 0.007781 | -33.3589 | 681.4864 | -30.995 | 753.4167 | -2107.9034 | -0.44054 | 14.9009 | 14.4604 | 0.99928
101 | -15.4507 | 0.007781 | -33.3589 | 681.4864 | -30.995 | 753.4167 | -2107.9034 | -0.44054 | 14.9009 | 14.4604 | 0.99928
101 | -15.4507 | 0.007781 | -33.3589 | 681.4864 | -30.995 | 753.4167 | -2107.9034 | -0.44054 | 14.9009 | 14.4604 | 0.99928
101 | -15.4507 | 0.007781 | -33.3589 | 681.4864 | -30.995 | 753.4167 | -2107.9034 | -0.44054 | 14.9009 | 14.4604 | 0.99928
101 | -15.4507 | 0.007781 | -33.3589 | 681.4864 | -30.995 | 753.4167 | -2107.9034 | -0.44054 | 14.9009 | 14.4604 | 0.99928
101 | -15.4507 | 0.007781 | -33.3589 | 681.4864 | -30.995 | 753.4167 | -2107.9034 | -0.44054 | 14.9009 | 14.4604 | 0.99928
101 | -15.4507 | 0.007781 | -33.3589 | 681.4864 | -30.995 | 753.4167 | -2107.9034 | -0.44054 | 14.9009 | 14.4604 | 0.99928
101 | -15.4507 | 0.007781 | -33.3589 | 681.4864 | -30.995 | 753.4167 | -2107.9034 | -0.44054 | 14.9009 | 14.4604 | 0.99928
101 | -15.4507 | 0.007781 | -33.3589 | 681.4864 | -30.995 | 753.4167 | -2107.9034 | -0.44054 | 14.9009 | 14.4604 | 0.99928
101 | -15.4507 | 0.007781 | -33.3589 | 681.4864 | -30.995 | 753.4167 | -2107.9034 | -0.44054 | 14.9009 | 14.4604 | 0.99928
101 | -15.4507 | 0.007781 | -33.3589 | 681.4864 | -30.995 | 753.4167 | -2107.9034 | -0.44054 | 14.9009 | 14.4604 | 0.99928
101 | -15.4507 | 0.007781 | -33.3589 | 681.4864 | -30.995 | 753.4167 | -2107.9034 | -0.44054 | 14.9009 | 14.4604 | 0.99928
101 | -15.4507 | 0.007781 | -33.3589 | 681.4864 | -30.995 | 753.4167 | -2107.9034 | -0.44054 | 14.9009 | 14.4604 | 0.99928
101 | -15.4507 | 0.007781 | -33.3589 | 681.4864 | -30.995 | 753.4167 | -2107.9034 | -0.44054 | 14.9009 | 14.4604 | 0.99928
101 | -15.4507 | 0.007781 | -33.3589 | 681.4864 | -30.995 | 753.4167 | -2107.9034 | -0.44054 | 14.9009 | 14.4604 | 0.99928
101 | -15.4507 | 0.007781 | -33.3589 | 681.4864 | -30.995 | 753.4167 | -2107.9034 | -0.44054 | 14.9009 | 14.4604 | 0.99928
101 | -15.4507 | 0.007781 | -33.3589 | 681.4864 | -30.995 | 753.4167 | -2107.9034 | -0.44054 | 14.9009 | 14.4604 | 0.99928
101 | -15.4507 | 0.007781 | -33.3589 | 681.4864 | -30.995 | 753.4167 | -2107.9034 | -0.44054 | 14.9009 | 14.4604 | 0.99928
101 | -15.4507 | 0.007781 | -33.3589 | 681.4864 | -30.995 | 753.4167 | -2107.9034 | -0.44054 | 14.9009 | 14.4604 | 0.99928
101 | -15.4507 | 0.007781 | -33.3589 | 681.4864 | -30.995 | 753.4167 | -2107.9034 | -0.44054 | 14.9009 | 14.4604 | 0.99928
101 | -15.4507 | 0.007781 | -33.3589 | 681.4864 | -30.995 | 753.4167 | -2107.9034 | -0.44054 | 14.9009 | 14.4604 | 0.99928
101 | -15.4507 | 0.007781 | -33.3589 | 681.4864 | -30.995 | 753.4167 | -2107.9034 | -0.44054 | 14.9009 | 14.4604 | 0.99928
101 | -15.4507 | 0.007781 | -33.3589 | 681.4864 | -30.995 | 753.4167 | -2107.9034 | -0.44054 | 14.9009 | 14.4604 | 0.99928
101 | -15.4507 | 0.007781 | -33.3589 | 681.4864 | -30.995 | 753.4167 | -2107.9034 | -0.44054 | 14.9009 | 14.4604 | 0.99928
101 | -15.4507 | 0.007781 | -33.3589 | 681.4864 | -30.995 | 753.4167 | -2107.9034 | -0.44054 | 14.9009 | 14.4604 | 0.99928
101 | -15.4507 | 0.007781 | -33.3589 | 681.4864 | -30.995 | 753.4167 | -2107.9034 | -0.44054 | 14.9009 | 14.4604 | 0.99928
101 | -15.4507 | 0.007781 | -33.3589 | 681.4864 | -30.995 | 753.4167 | -2107.9034 | -0.44054 | 14.9009 | 14.4604 | 0.99928
101 | -15.4507 | 0.007781 | -33.3589 | 681.4864 | -30.995 | 753.4167 | -2107.9034 | -0.44054 | 14.9009 | 14.4604 | 0.99928
101 | -15.4507 | 0.007781 | -33.3589 | 681.4864 | -30.995 | 753.4167 | -2107.9034 | -0.44054 | 14.9009 | 14.4604 | 0.99928
101 | -15.4507 | 0.007781 | -33.3589 | 681.4864 | -30.995 | 753.4167 | -2107.9034 | -0.44054 | 14.9009 | 14.4604 | 0.99928
101 | -15.4507 | 0.007781 | -33.3589 | 681.4864 | -30.995 | 753.4167 | -2107.9034 | -0.44054 | 14.9009 | 14.4604 | 0.99928
101 | -15.4507 | 0.007781 | -33.3589 | 681.4864 | -30.995 | 753.4167 | -2107.9034 | -0.44054 | 14.9009 | 14.4604 | 0.99928
101 | -15.4507 | 0.007781 | -33.3589 | 681.4864 | -30.995 | 753.4167 | -2107.9034 | -0.44054 | 14.9009 | 14.4604 | 0.99928
101 | -15.4507 | 0.007781 | -33.3589 | 681.4864 | -30.995 | 753.4167 | -2107.9034 | -0.44054 | 14.9009 | 14.4604 | 0.99928
101 | -15.4507 | 0.007781 | -33.3589 | 681.4864 | -30.995 | 753.4167 | -2107.9034 | -0.44054 | 14.9009 | 14.4604 | 0.99928
101 | -15.4507 | 0.007781 | -33.3589 | 681.4864 | -30.995 | 753.4167 | -2107.9034 | -0.44054 | 14.9009 | 14.4604 | 0.99928
101 | -15.4507 | 0.007781 | -33.3589 | 681.4864 | -30.995 | 753.4167 | -2107.9034 | -0.44054 | 14.9009 | 14.4604 | 0.99928
101 | -15.4507 | 0.007781 | -33.3589 | 681.4864 | -30.995 | 753.4167 | -2107.9034 | -0.44054 | 14.9009 | 14.4604 | 0.99928
101 | -15.4507 | 0.007781 | -33.3589 | 681.4864 | -30.995 | 753.4167 | -2107.9034 | -0.44054 | 14.9009 | 14.4604 | 0.99928
101 | -15.4507 | 0.007781 | -33.3589 | 681.4864 | -30.995 | 753.4167 | -2107.9034 | -0.44054 | 14.9009 | 14.4604 | 0.99928
101 | -15.4507 | 0.007781 | -33.3589 | 681.4864 | -30.995 | 753.4167 | -2107.9034 | -0.44054 | 14.9009 | 14.4604 | 0.99928
101 | -15.4507 | 0.007781 | -33.3589 | 681.4864 | -30.995 | 753.4167 | -2107.9034 | -0.44054 | 14.9009 | 14.4604 | 0.99928
101 | -15.4507 | 0.007781 | -33.3589 | 681.4864 | -30.995 | 753.4167 | -2107.9034 | -0.44054 | 14.9009 | 14.4604 | 0.99928
101 | -15.4507 | 0.007781 | -33.3589 | 681.4864 | -30.995 | 753.4167 | -2107.9034 | -0.44054 | 14.9009 | 14.4604 | 0.99928
101 | -15.4507 | 0.007781 | -33.3589 | 681.4864 | -30.995 | 753.4167 | -2107.9034 | -0.44054 | 14.9009 | 14.4604 | 0.99928
101 | -15.4507 | 0.007781 | -33.3589 | 681.4864 | -30.995 | 753.4167 | -2107.9034 | -0.44054 | 14.9009 | 14.4604 | 0.99928
101 | -15.4507 | 0.007781 | -33.3589 | 681.4864 | -30.995 | 753.4167 | -2107.9034 | -0.44054 | 14.9009 | 14.4604 | 0.99928
101 | -15.4507 | 0.007781 | -33.3589 | 681.4864 | -30.995 | 753.4167 | -2107.9034 | -0.44054 | 14.9009 | 14.4604 | 0.99928
101 | -15.4507 | 0.007781 | -33.3589 | 681.4864 | -30.995 | 753.4167 | -2107.9034 | -0.44054 | 14.9009 | 14.4604 | 0.99928
101 | -15.4507 | 0.007781 | -33.3589 | 681.4864 | -30.995 | 753.4167 | -2107.9034 | -0.44054 | 14.9009 | 14.4604 | 0.99928
101 | -15.4507 | 0.007781 | -33.3589 | 681.4864 | -30.995 | 753.4167 | -2107.9034 | -0.44054 | 14.9009 | 14.4604 | 0.99928
101 | -15.4507 | 0.007781 | -33.3589 | 681.4864 | -30.995 | 753.4167 | -2107.9034 | -0.44054 | 14.9009 | 14.4604 | 0.99928
101 | -15.4507 | 0.007781 | -33.3589 | 681.4864 | -30.995 | 753.4167 | -2107.9034 | -0.44054 | 14.9009 | 14.4604 | 0.99928
101 | -15.4507 | 0.007781 | -33.3589 | 681.4864 | -30.995 | 753.4167 | -2107.9034 | -0.44054 | 14.9009 | 14.4604 | 0.99928
101 | -15.4507 | 0.007781 | -33.3589 | 681.4864 | -30.995 | 753.4167 | -2107.9034 | -0.44054 | 14.9009 | 14.4604 | 0.99928
101 | -15.4507 | 0.007781 | -33.3589 | 681.4864 | -30.995 | 753.4167 | -2107.9034 | -0.44054 | 14.9009 | 14.4604 | 0.99928
101 | -15.4507 | 0.007781 | -33.3589 | 681.4864 | -30.995 | 753.4167 | -2107.9034 | -0.44054 | 14.9009 | 14.4604 | 0.99928
101 | -15.4507 | 0.007781 | -33.3589 | 681.4864 | -30.995 | 753.4167 | -2107.9034 | -0.44054 | 14.9009 | 14.4604 | 0.99928
101 | -15.4507 | 0.007781 | -33.3589 | 681.4864 | -30.995 | 753.4167 | -2107.9034 | -0.44054 | 14.9009 | 14.4604 | 0.99928
101 | -15.4507 | 0.007781 | -33.3589 | 681.4864 | -30.995 | 753.4167 | -2107.9034 | -0.44054 | 14.9009 | 14.4604 | 0.99928
101 | -15.4507 | 0.007781 | -33.3589 | 681.4864 | -30.995 | 753.4167 | -2107.9034 | -0.44054 | 14.9009 | 14.4604 | 0.99928
101 | -15.4507 | 0.007781 | -33.3589 | 681.4864 | -30.995 | 753.4167 | -2107.9034 | -0.44054 | 14.9009 | 14.4604 | 0.99928
101 | -15.4507 | 0.007781 | -33.3589 | 681.4864 | -30.995 | 753.4167 | -2107.9034 | -0.44054 | 14.9009 | 14.4604 | 0.99928
101 | -15.4507 | 0.007781 | -33.3589 | 681.4864 | -30.995 | 753.4167 | -2107.9034 | -0.44054 | 14.9009 | 14.4604 | 0.99928
101 | -15.4507 | 0.007781 | -33.3589 | 681.4864 | -30.995 | 753.4167 | -2107.9034 | -0.44054 | 14.9009 | 14.4604 | 0.99928
101 | -15.4507 | 0.007781 | -33.3589 | 681.4864 | -30.995 | 753.4167 | -2107.9034 | -0.44054 | 14.9009 | 14.4604 | 0.99928
101 | -15.4507 | 0.007781 | -33.3589 | 681.4864 | -30.995 | 753.4167 | -2107.9034 | -0.44054 | 14.9009 | 14.4604 | 0.99928
101 | -15.4507 | 0.007781 | -33.3589 | 681.4864 | -30.995 | 753.4167 | -2107.9034 | -0.44054 | 14.9009 | 14.4604 | 0.99928
101 | -15.4507 | 0.007781 | -33.3589 | 681.4864 | -30.995 | 753.4167 | -2107.9034 | -0.44054 | 14.9009 | 14.4604 | 0.99928
Table 7.2.7. Calculation of Rh
Node | Dn 산정 |  |  |  |  | Afn | ρ 산정 |  | tw | β | Rh
| YU | YL | ttop | tbot | Dn |  | fn | ρ
101 | 1336.0083 | 1497.9917 | 22 | 12 | 1485.9917 | 23235.9748 | 380 | 0.93421 | 12 | 1.5349 | 0.99871
101 | 1336.0083 | 1497.9917 | 22 | 12 | 1485.9917 | 23235.9748 | 380 | 0.93421 | 12 | 1.5349 | 0.99871
101 | 1336.0083 | 1497.9917 | 22 | 12 | 1485.9917 | 23235.9748 | 380 | 0.93421 | 12 | 1.5349 | 0.99871
101 | 1336.0083 | 1497.9917 | 22 | 12 | 1485.9917 | 23235.9748 | 380 | 0.93421 | 12 | 1.5349 | 0.99871
101 | 1336.0083 | 1497.9917 | 22 | 12 | 1485.9917 | 23235.9748 | 380 | 0.93421 | 12 | 1.5349 | 0.99871
101 | 1336.0083 | 1497.9917 | 22 | 12 | 1485.9917 | 23235.9748 | 380 | 0.93421 | 12 | 1.5349 | 0.99871
101 | 1336.0083 | 1497.9917 | 22 | 12 | 1485.9917 | 23235.9748 | 380 | 0.93421 | 12 | 1.5349 | 0.99871
101 | 1336.0083 | 1497.9917 | 22 | 12 | 1485.9917 | 23235.9748 | 380 | 0.93421 | 12 | 1.5349 | 0.99871
101 | 1336.0083 | 1497.9917 | 22 | 12 | 1485.9917 | 23235.9748 | 380 | 0.93421 | 12 | 1.5349 | 0.99871
101 | 1336.0083 | 1497.9917 | 22 | 12 | 1485.9917 | 23235.9748 | 380 | 0.93421 | 12 | 1.5349 | 0.99871
101 | 1336.0083 | 1497.9917 | 22 | 12 | 1485.9917 | 23235.9748 | 380 | 0.93421 | 12 | 1.5349 | 0.99871
101 | 1336.0083 | 1497.9917 | 22 | 12 | 1485.9917 | 23235.9748 | 380 | 0.93421 | 12 | 1.5349 | 0.99871
101 | 1336.0083 | 1497.9917 | 22 | 12 | 1485.9917 | 23235.9748 | 380 | 0.93421 | 12 | 1.5349 | 0.99871
101 | 1336.0083 | 1497.9917 | 22 | 12 | 1485.9917 | 23235.9748 | 380 | 0.93421 | 12 | 1.5349 | 0.99871
101 | 1336.0083 | 1497.9917 | 22 | 12 | 1485.9917 | 23235.9748 | 380 | 0.93421 | 12 | 1.5349 | 0.99871
101 | 1336.0083 | 1497.9917 | 22 | 12 | 1485.9917 | 23235.9748 | 380 | 0.93421 | 12 | 1.5349 | 0.99871
101 | 1336.0083 | 1497.9917 | 22 | 12 | 1485.9917 | 23235.9748 | 380 | 0.93421 | 12 | 1.5349 | 0.99871
101 | 1336.0083 | 1497.9917 | 22 | 12 | 1485.9917 | 23235.9748 | 380 | 0.93421 | 12 | 1.5349 | 0.99871
101 | 1336.0083 | 1497.9917 | 22 | 12 | 1485.9917 | 23235.9748 | 380 | 0.93421 | 12 | 1.5349 | 0.99871
101 | 1336.0083 | 1497.9917 | 22 | 12 | 1485.9917 | 23235.9748 | 380 | 0.93421 | 12 | 1.5349 | 0.99871
101 | 1336.0083 | 1497.9917 | 22 | 12 | 1485.9917 | 23235.9748 | 380 | 0.93421 | 12 | 1.5349 | 0.99871
101 | 1336.0083 | 1497.9917 | 22 | 12 | 1485.9917 | 23235.9748 | 380 | 0.93421 | 12 | 1.5349 | 0.99871
101 | 1336.0083 | 1497.9917 | 22 | 12 | 1485.9917 | 23235.9748 | 380 | 0.93421 | 12 | 1.5349 | 0.99871
101 | 1336.0083 | 1497.9917 | 22 | 12 | 1485.9917 | 23235.9748 | 380 | 0.93421 | 12 | 1.5349 | 0.99871
101 | 1336.0083 | 1497.9917 | 22 | 12 | 1485.9917 | 23235.9748 | 380 | 0.93421 | 12 | 1.5349 | 0.99871
101 | 1336.0083 | 1497.9917 | 22 | 12 | 1485.9917 | 23235.9748 | 380 | 0.93421 | 12 | 1.5349 | 0.99871
101 | 1336.0083 | 1497.9917 | 22 | 12 | 1485.9917 | 23235.9748 | 380 | 0.93421 | 12 | 1.5349 | 0.99871
101 | 1336.0083 | 1497.9917 | 22 | 12 | 1485.9917 | 23235.9748 | 380 | 0.93421 | 12 | 1.5349 | 0.99871
101 | 1336.0083 | 1497.9917 | 22 | 12 | 1485.9917 | 23235.9748 | 380 | 0.93421 | 12 | 1.5349 | 0.99871
101 | 1336.0083 | 1497.9917 | 22 | 12 | 1485.9917 | 23235.9748 | 380 | 0.93421 | 12 | 1.5349 | 0.99871
101 | 1336.0083 | 1497.9917 | 22 | 12 | 1485.9917 | 23235.9748 | 380 | 0.93421 | 12 | 1.5349 | 0.99871
101 | 1336.0083 | 1497.9917 | 22 | 12 | 1485.9917 | 23235.9748 | 380 | 0.93421 | 12 | 1.5349 | 0.99871
101 | 1336.0083 | 1497.9917 | 22 | 12 | 1485.9917 | 23235.9748 | 380 | 0.93421 | 12 | 1.5349 | 0.99871
101 | 1336.0083 | 1497.9917 | 22 | 12 | 1485.9917 | 23235.9748 | 380 | 0.93421 | 12 | 1.5349 | 0.99871
101 | 1336.0083 | 1497.9917 | 22 | 12 | 1485.9917 | 23235.9748 | 380 | 0.93421 | 12 | 1.5349 | 0.99871
101 | 1336.0083 | 1497.9917 | 22 | 12 | 1485.9917 | 23235.9748 | 380 | 0.93421 | 12 | 1.5349 | 0.99871
101 | 1336.0083 | 1497.9917 | 22 | 12 | 1485.9917 | 23235.9748 | 380 | 0.93421 | 12 | 1.5349 | 0.99871
101 | 1336.0083 | 1497.9917 | 22 | 12 | 1485.9917 | 23235.9748 | 380 | 0.93421 | 12 | 1.5349 | 0.99871
101 | 1336.0083 | 1497.9917 | 22 | 12 | 1485.9917 | 23235.9748 | 380 | 0.93421 | 12 | 1.5349 | 0.99871
101 | 1336.0083 | 1497.9917 | 22 | 12 | 1485.9917 | 23235.9748 | 380 | 0.93421 | 12 | 1.5349 | 0.99871
101 | 1336.0083 | 1497.9917 | 22 | 12 | 1485.9917 | 23235.9748 | 380 | 0.93421 | 12 | 1.5349 | 0.99871
101 | 1336.0083 | 1497.9917 | 22 | 12 | 1485.9917 | 23235.9748 | 380 | 0.93421 | 12 | 1.5349 | 0.99871
101 | 1336.0083 | 1497.9917 | 22 | 12 | 1485.9917 | 23235.9748 | 380 | 0.93421 | 12 | 1.5349 | 0.99871
101 | 1336.0083 | 1497.9917 | 22 | 12 | 1485.9917 | 23235.9748 | 380 | 0.93421 | 12 | 1.5349 | 0.99871
101 | 1336.0083 | 1497.9917 | 22 | 12 | 1485.9917 | 23235.9748 | 380 | 0.93421 | 12 | 1.5349 | 0.99871
101 | 1336.0083 | 1497.9917 | 22 | 12 | 1485.9917 | 23235.9748 | 380 | 0.93421 | 12 | 1.5349 | 0.99871
101 | 1336.0083 | 1497.9917 | 22 | 12 | 1485.9917 | 23235.9748 | 380 | 0.93421 | 12 | 1.5349 | 0.99871
101 | 1336.0083 | 1497.9917 | 22 | 12 | 1485.9917 | 23235.9748 | 380 | 0.93421 | 12 | 1.5349 | 0.99871
101 | 1336.0083 | 1497.9917 | 22 | 12 | 1485.9917 | 23235.9748 | 380 | 0.93421 | 12 | 1.5349 | 0.99871
101 | 1336.0083 | 1497.9917 | 22 | 12 | 1485.9917 | 23235.9748 | 380 | 0.93421 | 12 | 1.5349 | 0.99871
101 | 1336.0083 | 1497.9917 | 22 | 12 | 1485.9917 | 23235.9748 | 380 | 0.93421 | 12 | 1.5349 | 0.99871
101 | 1336.0083 | 1497.9917 | 22 | 12 | 1485.9917 | 23235.9748 | 380 | 0.93421 | 12 | 1.5349 | 0.99871
101 | 1336.0083 | 1497.9917 | 22 | 12 | 1485.9917 | 23235.9748 | 380 | 0.93421 | 12 | 1.5349 | 0.99871
101 | 1336.0083 | 1497.9917 | 22 | 12 | 1485.9917 | 23235.9748 | 380 | 0.93421 | 12 | 1.5349 | 0.99871
101 | 1336.0083 | 1497.9917 | 22 | 12 | 1485.9917 | 23235.9748 | 380 | 0.93421 | 12 | 1.5349 | 0.99871
101 | 1336.0083 | 1497.9917 | 22 | 12 | 1485.9917 | 23235.9748 | 380 | 0.93421 | 12 | 1.5349 | 0.99871
101 | 1336.0083 | 1497.9917 | 22 | 12 | 1485.9917 | 23235.9748 | 380 | 0.93421 | 12 | 1.5349 | 0.99871
101 | 1336.0083 | 1497.9917 | 22 | 12 | 1485.9917 | 23235.9748 | 380 | 0.93421 | 12 | 1.5349 | 0.99871
101 | 1336.0083 | 1497.9917 | 22 | 12 | 1485.9917 | 23235.9748 | 380 | 0.93421 | 12 | 1.5349 | 0.99871
101 | 1336.0083 | 1497.9917 | 22 | 12 | 1485.9917 | 23235.9748 | 380 | 0.93421 | 12 | 1.5349 | 0.99871
101 | 1336.0083 | 1497.9917 | 22 | 12 | 1485.9917 | 23235.9748 | 380 | 0.93421 | 12 | 1.5349 | 0.99871
101 | 1336.0083 | 1497.9917 | 22 | 12 | 1485.9917 | 23235.9748 | 380 | 0.93421 | 12 | 1.5349 | 0.99871
101 | 1336.0083 | 1497.9917 | 22 | 12 | 1485.9917 | 23235.9748 | 380 | 0.93421 | 12 | 1.5349 | 0.99871
101 | 1336.0083 | 1497.9917 | 22 | 12 | 1485.9917 | 23235.9748 | 380 | 0.93421 | 12 | 1.5349 | 0.99871
101 | 1336.0083 | 1497.9917 | 22 | 12 | 1485.9917 | 23235.9748 | 380 | 0.93421 | 12 | 1.5349 | 0.99871
101 | 1336.0083 | 1497.9917 | 22 | 12 | 1485.9917 | 23235.9748 | 380 | 0.93421 | 12 | 1.5349 | 0.99871
101 | 1336.0083 | 1497.9917 | 22 | 12 | 1485.9917 | 23235.9748 | 380 | 0.93421 | 12 | 1.5349 | 0.99871
101 | 1336.0083 | 1497.9917 | 22 | 12 | 1485.9917 | 23235.9748 | 380 | 0.93421 | 12 | 1.5349 | 0.99871
101 | 1336.0083 | 1497.9917 | 22 | 12 | 1485.9917 | 23235.9748 | 380 | 0.93421 | 12 | 1.5349 | 0.99871
101 | 1336.0083 | 1497.9917 | 22 | 12 | 1485.9917 | 23235.9748 | 380 | 0.93421 | 12 | 1.5349 | 0.99871
101 | 1336.0083 | 1497.9917 | 22 | 12 | 1485.9917 | 23235.9748 | 380 | 0.93421 | 12 | 1.5349 | 0.99871
101 | 1336.0083 | 1497.9917 | 22 | 12 | 1485.9917 | 23235.9748 | 380 | 0.93421 | 12 | 1.5349 | 0.99871
101 | 1336.0083 | 1497.9917 | 22 | 12 | 1485.9917 | 23235.9748 | 380 | 0.93421 | 12 | 1.5349 | 0.99871
101 | 1336.0083 | 1497.9917 | 22 | 12 | 1485.9917 | 23235.9748 | 380 | 0.93421 | 12 | 1.5349 | 0.99871
101 | 1336.0083 | 1497.9917 | 22 | 12 | 1485.9917 | 23235.9748 | 380 | 0.93421 | 12 | 1.5349 | 0.99871
101 | 1336.0083 | 1497.9917 | 22 | 12 | 1485.9917 | 23235.9748 | 380 | 0.93421 | 12 | 1.5349 | 0.99871
Table 7.2.8. Calculation of Fcb, Fcv
Node | 정/부 | nrib | w | tfc | bfc | λf | Is | k | ks | λp | λr | Fcb | Fcv
모멘트
101 | Negative | 2 | 558.7771 | 12 | 1936.3312 | 46.5648 | 13653333.3333 | 2.3295 | 1.3564 | 0 | 0 | 0 | 0
101 | Negative | 2 | 558.7771 | 12 | 1936.3312 | 46.5648 | 13653333.3333 | 2.3295 | 1.3564 | 0 | 0 | 0 | 0
101 | Negative | 2 | 558.7771 | 12 | 1936.3312 | 46.5648 | 13653333.3333 | 2.3295 | 1.3564 | 0 | 0 | 0 | 0
101 | Negative | 2 | 558.7771 | 12 | 1936.3312 | 46.5648 | 13653333.3333 | 2.3295 | 1.3564 | 0 | 0 | 0 | 0
101 | Negative | 2 | 558.7771 | 12 | 1936.3312 | 46.5648 | 13653333.3333 | 2.3295 | 1.3564 | 0 | 0 | 0 | 0
101 | Negative | 2 | 558.7771 | 12 | 1936.3312 | 46.5648 | 13653333.3333 | 2.3295 | 1.3564 | 0 | 0 | 0 | 0
101 | Negative | 2 | 558.7771 | 12 | 1936.3312 | 46.5648 | 13653333.3333 | 2.3295 | 1.3564 | 0 | 0 | 0 | 0
101 | Negative | 2 | 558.7771 | 12 | 1936.3312 | 46.5648 | 13653333.3333 | 2.3295 | 1.3564 | 0 | 0 | 0 | 0
101 | Negative | 2 | 558.7771 | 12 | 1936.3312 | 46.5648 | 13653333.3333 | 2.3295 | 1.3564 | 0 | 0 | 0 | 0
101 | Negative | 2 | 558.7771 | 12 | 1936.3312 | 46.5648 | 13653333.3333 | 2.3295 | 1.3564 | 0 | 0 | 0 | 0
101 | Negative | 2 | 558.7771 | 12 | 1936.3312 | 46.5648 | 13653333.3333 | 2.3295 | 1.3564 | 0 | 0 | 0 | 0
101 | Negative | 2 | 558.7771 | 12 | 1936.3312 | 46.5648 | 13653333.3333 | 2.3295 | 1.3564 | 0 | 0 | 0 | 0
101 | Negative | 2 | 558.7771 | 12 | 1936.3312 | 46.5648 | 13653333.3333 | 2.3295 | 1.3564 | 0 | 0 | 0 | 0
101 | Negative | 2 | 558.7771 | 12 | 1936.3312 | 46.5648 | 13653333.3333 | 2.3295 | 1.3564 | 0 | 0 | 0 | 0
101 | Negative | 2 | 558.7771 | 12 | 1936.3312 | 46.5648 | 13653333.3333 | 2.3295 | 1.3564 | 0 | 0 | 0 | 0
101 | Negative | 2 | 558.7771 | 12 | 1936.3312 | 46.5648 | 13653333.3333 | 2.3295 | 1.3564 | 0 | 0 | 0 | 0
101 | Negative | 2 | 558.7771 | 12 | 1936.3312 | 46.5648 | 13653333.3333 | 2.3295 | 1.3564 | 0 | 0 | 0 | 0
101 | Negative | 2 | 558.7771 | 12 | 1936.3312 | 46.5648 | 13653333.3333 | 2.3295 | 1.3564 | 0 | 0 | 0 | 0
101 | Negative | 2 | 558.7771 | 12 | 1936.3312 | 46.5648 | 13653333.3333 | 2.3295 | 1.3564 | 0 | 0 | 0 | 0
101 | Negative | 2 | 558.7771 | 12 | 1936.3312 | 46.5648 | 13653333.3333 | 2.3295 | 1.3564 | 0 | 0 | 0 | 0
101 | Negative | 2 | 558.7771 | 12 | 1936.3312 | 46.5648 | 13653333.3333 | 2.3295 | 1.3564 | 0 | 0 | 0 | 0
101 | Negative | 2 | 558.7771 | 12 | 1936.3312 | 46.5648 | 13653333.3333 | 2.3295 | 1.3564 | 0 | 0 | 0 | 0
101 | Negative | 2 | 558.7771 | 12 | 1936.3312 | 46.5648 | 13653333.3333 | 2.3295 | 1.3564 | 0 | 0 | 0 | 0
101 | Negative | 2 | 558.7771 | 12 | 1936.3312 | 46.5648 | 13653333.3333 | 2.3295 | 1.3564 | 0 | 0 | 0 | 0
101 | Negative | 2 | 558.7771 | 12 | 1936.3312 | 46.5648 | 13653333.3333 | 2.3295 | 1.3564 | 0 | 0 | 0 | 0
101 | Negative | 2 | 558.7771 | 12 | 1936.3312 | 46.5648 | 13653333.3333 | 2.3295 | 1.3564 | 0 | 0 | 0 | 0
101 | Negative | 2 | 558.7771 | 12 | 1936.3312 | 46.5648 | 13653333.3333 | 2.3295 | 1.3564 | 0 | 0 | 0 | 0
101 | Negative | 2 | 558.7771 | 12 | 1936.3312 | 46.5648 | 13653333.3333 | 2.3295 | 1.3564 | 0 | 0 | 0 | 0
101 | Negative | 2 | 558.7771 | 12 | 1936.3312 | 46.5648 | 13653333.3333 | 2.3295 | 1.3564 | 0 | 0 | 0 | 0
101 | Negative | 2 | 558.7771 | 12 | 1936.3312 | 46.5648 | 13653333.3333 | 2.3295 | 1.3564 | 0 | 0 | 0 | 0
101 | Negative | 2 | 558.7771 | 12 | 1936.3312 | 46.5648 | 13653333.3333 | 2.3295 | 1.3564 | 0 | 0 | 0 | 0
101 | Negative | 2 | 558.7771 | 12 | 1936.3312 | 46.5648 | 13653333.3333 | 2.3295 | 1.3564 | 0 | 0 | 0 | 0
101 | Negative | 2 | 558.7771 | 12 | 1936.3312 | 46.5648 | 13653333.3333 | 2.3295 | 1.3564 | 0 | 0 | 0 | 0
101 | Negative | 2 | 558.7771 | 12 | 1936.3312 | 46.5648 | 13653333.3333 | 2.3295 | 1.3564 | 0 | 0 | 0 | 0
101 | Negative | 2 | 558.7771 | 12 | 1936.3312 | 46.5648 | 13653333.3333 | 2.3295 | 1.3564 | 0 | 0 | 0 | 0
101 | Negative | 2 | 558.7771 | 12 | 1936.3312 | 46.5648 | 13653333.3333 | 2.3295 | 1.3564 | 0 | 0 | 0 | 0
101 | Negative | 2 | 558.7771 | 12 | 1936.3312 | 46.5648 | 13653333.3333 | 2.3295 | 1.3564 | 0 | 0 | 0 | 0
101 | Negative | 2 | 558.7771 | 12 | 1936.3312 | 46.5648 | 13653333.3333 | 2.3295 | 1.3564 | 0 | 0 | 0 | 0
101 | Negative | 2 | 558.7771 | 12 | 1936.3312 | 46.5648 | 13653333.3333 | 2.3295 | 1.3564 | 0 | 0 | 0 | 0
101 | Negative | 2 | 558.7771 | 12 | 1936.3312 | 46.5648 | 13653333.3333 | 2.3295 | 1.3564 | 0 | 0 | 0 | 0
101 | Negative | 2 | 558.7771 | 12 | 1936.3312 | 46.5648 | 13653333.3333 | 2.3295 | 1.3564 | 0 | 0 | 0 | 0
101 | Negative | 2 | 558.7771 | 12 | 1936.3312 | 46.5648 | 13653333.3333 | 2.3295 | 1.3564 | 0 | 0 | 0 | 0
101 | Negative | 2 | 558.7771 | 12 | 1936.3312 | 46.5648 | 13653333.3333 | 2.3295 | 1.3564 | 0 | 0 | 0 | 0
101 | Negative | 2 | 558.7771 | 12 | 1936.3312 | 46.5648 | 13653333.3333 | 2.3295 | 1.3564 | 0 | 0 | 0 | 0
101 | Negative | 2 | 558.7771 | 12 | 1936.3312 | 46.5648 | 13653333.3333 | 2.3295 | 1.3564 | 0 | 0 | 0 | 0
101 | Negative | 2 | 558.7771 | 12 | 1936.3312 | 46.5648 | 13653333.3333 | 2.3295 | 1.3564 | 0 | 0 | 0 | 0
101 | Negative | 2 | 558.7771 | 12 | 1936.3312 | 46.5648 | 13653333.3333 | 2.3295 | 1.3564 | 0 | 0 | 0 | 0
101 | Negative | 2 | 558.7771 | 12 | 1936.3312 | 46.5648 | 13653333.3333 | 2.3295 | 1.3564 | 0 | 0 | 0 | 0
101 | Negative | 2 | 558.7771 | 12 | 1936.3312 | 46.5648 | 13653333.3333 | 2.3295 | 1.3564 | 0 | 0 | 0 | 0
101 | Negative | 2 | 558.7771 | 12 | 1936.3312 | 46.5648 | 13653333.3333 | 2.3295 | 1.3564 | 0 | 0 | 0 | 0
101 | Negative | 2 | 558.7771 | 12 | 1936.3312 | 46.5648 | 13653333.3333 | 2.3295 | 1.3564 | 0 | 0 | 0 | 0
101 | Negative | 2 | 558.7771 | 12 | 1936.3312 | 46.5648 | 13653333.3333 | 2.3295 | 1.3564 | 0 | 0 | 0 | 0
101 | Negative | 2 | 558.7771 | 12 | 1936.3312 | 46.5648 | 13653333.3333 | 2.3295 | 1.3564 | 0 | 0 | 0 | 0
101 | Negative | 2 | 558.7771 | 12 | 1936.3312 | 46.5648 | 13653333.3333 | 2.3295 | 1.3564 | 0 | 0 | 0 | 0
101 | Negative | 2 | 558.7771 | 12 | 1936.3312 | 46.5648 | 13653333.3333 | 2.3295 | 1.3564 | 0 | 0 | 0 | 0
101 | Negative | 2 | 558.7771 | 12 | 1936.3312 | 46.5648 | 13653333.3333 | 2.3295 | 1.3564 | 0 | 0 | 0 | 0
101 | Negative | 2 | 558.7771 | 12 | 1936.3312 | 46.5648 | 13653333.3333 | 2.3295 | 1.3564 | 0 | 0 | 0 | 0
101 | Negative | 2 | 558.7771 | 12 | 1936.3312 | 46.5648 | 13653333.3333 | 2.3295 | 1.3564 | 0 | 0 | 0 | 0
101 | Negative | 2 | 558.7771 | 12 | 1936.3312 | 46.5648 | 13653333.3333 | 2.3295 | 1.3564 | 0 | 0 | 0 | 0
101 | Negative | 2 | 558.7771 | 12 | 1936.3312 | 46.5648 | 13653333.3333 | 2.3295 | 1.3564 | 0 | 0 | 0 | 0
101 | Negative | 2 | 558.7771 | 12 | 1936.3312 | 46.5648 | 13653333.3333 | 2.3295 | 1.3564 | 0 | 0 | 0 | 0
101 | Negative | 2 | 558.7771 | 12 | 1936.3312 | 46.5648 | 13653333.3333 | 2.3295 | 1.3564 | 0 | 0 | 0 | 0
101 | Negative | 2 | 558.7771 | 12 | 1936.3312 | 46.5648 | 13653333.3333 | 2.3295 | 1.3564 | 0 | 0 | 0 | 0
101 | Negative | 2 | 558.7771 | 12 | 1936.3312 | 46.5648 | 13653333.3333 | 2.3295 | 1.3564 | 0 | 0 | 0 | 0
101 | Negative | 2 | 558.7771 | 12 | 1936.3312 | 46.5648 | 13653333.3333 | 2.3295 | 1.3564 | 0 | 0 | 0 | 0
101 | Negative | 2 | 558.7771 | 12 | 1936.3312 | 46.5648 | 13653333.3333 | 2.3295 | 1.3564 | 0 | 0 | 0 | 0
101 | Negative | 2 | 558.7771 | 12 | 1936.3312 | 46.5648 | 13653333.3333 | 2.3295 | 1.3564 | 0 | 0 | 0 | 0
101 | Negative | 2 | 558.7771 | 12 | 1936.3312 | 46.5648 | 13653333.3333 | 2.3295 | 1.3564 | 0 | 0 | 0 | 0
101 | Negative | 2 | 558.7771 | 12 | 1936.3312 | 46.5648 | 13653333.3333 | 2.3295 | 1.3564 | 0 | 0 | 0 | 0
101 | Negative | 2 | 558.7771 | 12 | 1936.3312 | 46.5648 | 13653333.3333 | 2.3295 | 1.3564 | 0 | 0 | 0 | 0
101 | Negative | 2 | 558.7771 | 12 | 1936.3312 | 46.5648 | 13653333.3333 | 2.3295 | 1.3564 | 0 | 0 | 0 | 0
101 | Negative | 2 | 558.7771 | 12 | 1936.3312 | 46.5648 | 13653333.3333 | 2.3295 | 1.3564 | 0 | 0 | 0 | 0
101 | Negative | 2 | 558.7771 | 12 | 1936.3312 | 46.5648 | 13653333.3333 | 2.3295 | 1.3564 | 0 | 0 | 0 | 0
101 | Negative | 2 | 558.7771 | 12 | 1936.3312 | 46.5648 | 13653333.3333 | 2.3295 | 1.3564 | 0 | 0 | 0 | 0
101 | Negative | 2 | 558.7771 | 12 | 1936.3312 | 46.5648 | 13653333.3333 | 2.3295 | 1.3564 | 0 | 0 | 0 | 0
101 | Negative | 2 | 558.7771 | 12 | 1936.3312 | 46.5648 | 13653333.3333 | 2.3295 | 1.3564 | 0 | 0 | 0 | 0
Table 7.2.9. Calculation of Fnc, Fnt, Mn
Node | 정/부 | OF/BF | w: Fnc 산정; λf: Fnt; Is: Mn 산정
| 모멘트 |  | 정모멘트 | 부모멘트 | Fnc |  | Dp | Dt | Mp | 1.3RhMy | Mn
101 | Negative | OF | - | #DIV/0! | #DIV/0! | 379.5085 | 1554.7262 | 2834 | 49150.3782 | 54219.5383 | 33716.2518
101 | Negative | OF | - | #DIV/0! | #DIV/0! | 379.5085 | 1554.7262 | 2834 | 49150.3782 | 54219.5383 | 33716.2518
101 | Negative | OF | - | #DIV/0! | #DIV/0! | 379.5085 | 1554.7262 | 2834 | 49150.3782 | 54219.5383 | 33716.2518
101 | Negative | OF | - | #DIV/0! | #DIV/0! | 379.5085 | 1554.7262 | 2834 | 49150.3782 | 54219.5383 | 33716.2518
101 | Negative | OF | - | #DIV/0! | #DIV/0! | 379.5085 | 1554.7262 | 2834 | 49150.3782 | 54219.5383 | 33716.2518
101 | Negative | OF | - | #DIV/0! | #DIV/0! | 379.5085 | 1554.7262 | 2834 | 49150.3782 | 54219.5383 | 33716.2518
101 | Negative | OF | - | #DIV/0! | #DIV/0! | 379.5085 | 1554.7262 | 2834 | 49150.3782 | 54219.5383 | 33716.2518
101 | Negative | OF | - | #DIV/0! | #DIV/0! | 379.5085 | 1554.7262 | 2834 | 49150.3782 | 54219.5383 | 33716.2518
101 | Negative | OF | - | #DIV/0! | #DIV/0! | 379.5085 | 1554.7262 | 2834 | 49150.3782 | 54219.5383 | 33716.2518
101 | Negative | OF | - | #DIV/0! | #DIV/0! | 379.5085 | 1554.7262 | 2834 | 49150.3782 | 54219.5383 | 33716.2518
101 | Negative | OF | - | #DIV/0! | #DIV/0! | 379.5085 | 1554.7262 | 2834 | 49150.3782 | 54219.5383 | 33716.2518
101 | Negative | OF | - | #DIV/0! | #DIV/0! | 379.5085 | 1554.7262 | 2834 | 49150.3782 | 54219.5383 | 33716.2518
101 | Negative | OF | - | #DIV/0! | #DIV/0! | 379.5085 | 1554.7262 | 2834 | 49150.3782 | 54219.5383 | 33716.2518
101 | Negative | OF | - | #DIV/0! | #DIV/0! | 379.5085 | 1554.7262 | 2834 | 49150.3782 | 54219.5383 | 33716.2518
101 | Negative | OF | - | #DIV/0! | #DIV/0! | 379.5085 | 1554.7262 | 2834 | 49150.3782 | 54219.5383 | 33716.2518
101 | Negative | OF | - | #DIV/0! | #DIV/0! | 379.5085 | 1554.7262 | 2834 | 49150.3782 | 54219.5383 | 33716.2518
101 | Negative | OF | - | #DIV/0! | #DIV/0! | 379.5085 | 1554.7262 | 2834 | 49150.3782 | 54219.5383 | 33716.2518
101 | Negative | OF | - | #DIV/0! | #DIV/0! | 379.5085 | 1554.7262 | 2834 | 49150.3782 | 54219.5383 | 33716.2518
101 | Negative | OF | - | #DIV/0! | #DIV/0! | 379.5085 | 1554.7262 | 2834 | 49150.3782 | 54219.5383 | 33716.2518
101 | Negative | OF | - | #DIV/0! | #DIV/0! | 379.5085 | 1554.7262 | 2834 | 49150.3782 | 54219.5383 | 33716.2518
101 | Negative | OF | - | #DIV/0! | #DIV/0! | 379.5085 | 1554.7262 | 2834 | 49150.3782 | 54219.5383 | 33716.2518
101 | Negative | OF | - | #DIV/0! | #DIV/0! | 379.5085 | 1554.7262 | 2834 | 49150.3782 | 54219.5383 | 33716.2518
101 | Negative | OF | - | #DIV/0! | #DIV/0! | 379.5085 | 1554.7262 | 2834 | 49150.3782 | 54219.5383 | 33716.2518
101 | Negative | OF | - | #DIV/0! | #DIV/0! | 379.5085 | 1554.7262 | 2834 | 49150.3782 | 54219.5383 | 33716.2518
101 | Negative | OF | - | #DIV/0! | #DIV/0! | 379.5085 | 1554.7262 | 2834 | 49150.3782 | 54219.5383 | 33716.2518
101 | Negative | OF | - | #DIV/0! | #DIV/0! | 379.5085 | 1554.7262 | 2834 | 49150.3782 | 54219.5383 | 33716.2518
101 | Negative | OF | - | #DIV/0! | #DIV/0! | 379.5085 | 1554.7262 | 2834 | 49150.3782 | 54219.5383 | 33716.2518
101 | Negative | OF | - | #DIV/0! | #DIV/0! | 379.5085 | 1554.7262 | 2834 | 49150.3782 | 54219.5383 | 33716.2518
101 | Negative | OF | - | #DIV/0! | #DIV/0! | 379.5085 | 1554.7262 | 2834 | 49150.3782 | 54219.5383 | 33716.2518
101 | Negative | OF | - | #DIV/0! | #DIV/0! | 379.5085 | 1554.7262 | 2834 | 49150.3782 | 54219.5383 | 33716.2518
101 | Negative | OF | - | #DIV/0! | #DIV/0! | 379.5085 | 1554.7262 | 2834 | 49150.3782 | 54219.5383 | 33716.2518
101 | Negative | OF | - | #DIV/0! | #DIV/0! | 379.5085 | 1554.7262 | 2834 | 49150.3782 | 54219.5383 | 33716.2518
101 | Negative | OF | - | #DIV/0! | #DIV/0! | 379.5085 | 1554.7262 | 2834 | 49150.3782 | 54219.5383 | 33716.2518
101 | Negative | OF | - | #DIV/0! | #DIV/0! | 379.5085 | 1554.7262 | 2834 | 49150.3782 | 54219.5383 | 33716.2518
101 | Negative | OF | - | #DIV/0! | #DIV/0! | 379.5085 | 1554.7262 | 2834 | 49150.3782 | 54219.5383 | 33716.2518
101 | Negative | OF | - | #DIV/0! | #DIV/0! | 379.5085 | 1554.7262 | 2834 | 49150.3782 | 54219.5383 | 33716.2518
101 | Negative | OF | - | #DIV/0! | #DIV/0! | 379.5085 | 1554.7262 | 2834 | 49150.3782 | 54219.5383 | 33716.2518
101 | Negative | OF | - | #DIV/0! | #DIV/0! | 379.5085 | 1554.7262 | 2834 | 49150.3782 | 54219.5383 | 33716.2518
101 | Negative | OF | - | #DIV/0! | #DIV/0! | 379.5085 | 1554.7262 | 2834 | 49150.3782 | 54219.5383 | 33716.2518
101 | Negative | OF | - | #DIV/0! | #DIV/0! | 379.5085 | 1554.7262 | 2834 | 49150.3782 | 54219.5383 | 33716.2518
101 | Negative | OF | - | #DIV/0! | #DIV/0! | 379.5085 | 1554.7262 | 2834 | 49150.3782 | 54219.5383 | 33716.2518
101 | Negative | OF | - | #DIV/0! | #DIV/0! | 379.5085 | 1554.7262 | 2834 | 49150.3782 | 54219.5383 | 33716.2518
101 | Negative | OF | - | #DIV/0! | #DIV/0! | 379.5085 | 1554.7262 | 2834 | 49150.3782 | 54219.5383 | 33716.2518
101 | Negative | OF | - | #DIV/0! | #DIV/0! | 379.5085 | 1554.7262 | 2834 | 49150.3782 | 54219.5383 | 33716.2518
101 | Negative | OF | - | #DIV/0! | #DIV/0! | 379.5085 | 1554.7262 | 2834 | 49150.3782 | 54219.5383 | 33716.2518
101 | Negative | OF | - | #DIV/0! | #DIV/0! | 379.5085 | 1554.7262 | 2834 | 49150.3782 | 54219.5383 | 33716.2518
101 | Negative | OF | - | #DIV/0! | #DIV/0! | 379.5085 | 1554.7262 | 2834 | 49150.3782 | 54219.5383 | 33716.2518
101 | Negative | OF | - | #DIV/0! | #DIV/0! | 379.5085 | 1554.7262 | 2834 | 49150.3782 | 54219.5383 | 33716.2518
101 | Negative | OF | - | #DIV/0! | #DIV/0! | 379.5085 | 1554.7262 | 2834 | 49150.3782 | 54219.5383 | 33716.2518
101 | Negative | OF | - | #DIV/0! | #DIV/0! | 379.5085 | 1554.7262 | 2834 | 49150.3782 | 54219.5383 | 33716.2518
101 | Negative | OF | - | #DIV/0! | #DIV/0! | 379.5085 | 1554.7262 | 2834 | 49150.3782 | 54219.5383 | 33716.2518
101 | Negative | OF | - | #DIV/0! | #DIV/0! | 379.5085 | 1554.7262 | 2834 | 49150.3782 | 54219.5383 | 33716.2518
101 | Negative | OF | - | #DIV/0! | #DIV/0! | 379.5085 | 1554.7262 | 2834 | 49150.3782 | 54219.5383 | 33716.2518
101 | Negative | OF | - | #DIV/0! | #DIV/0! | 379.5085 | 1554.7262 | 2834 | 49150.3782 | 54219.5383 | 33716.2518
101 | Negative | OF | - | #DIV/0! | #DIV/0! | 379.5085 | 1554.7262 | 2834 | 49150.3782 | 54219.5383 | 33716.2518
101 | Negative | OF | - | #DIV/0! | #DIV/0! | 379.5085 | 1554.7262 | 2834 | 49150.3782 | 54219.5383 | 33716.2518
101 | Negative | OF | - | #DIV/0! | #DIV/0! | 379.5085 | 1554.7262 | 2834 | 49150.3782 | 54219.5383 | 33716.2518
101 | Negative | OF | - | #DIV/0! | #DIV/0! | 379.5085 | 1554.7262 | 2834 | 49150.3782 | 54219.5383 | 33716.2518
101 | Negative | OF | - | #DIV/0! | #DIV/0! | 379.5085 | 1554.7262 | 2834 | 49150.3782 | 54219.5383 | 33716.2518
101 | Negative | OF | - | #DIV/0! | #DIV/0! | 379.5085 | 1554.7262 | 2834 | 49150.3782 | 54219.5383 | 33716.2518
101 | Negative | OF | - | #DIV/0! | #DIV/0! | 379.5085 | 1554.7262 | 2834 | 49150.3782 | 54219.5383 | 33716.2518
101 | Negative | OF | - | #DIV/0! | #DIV/0! | 379.5085 | 1554.7262 | 2834 | 49150.3782 | 54219.5383 | 33716.2518
101 | Negative | OF | - | #DIV/0! | #DIV/0! | 379.5085 | 1554.7262 | 2834 | 49150.3782 | 54219.5383 | 33716.2518
101 | Negative | OF | - | #DIV/0! | #DIV/0! | 379.5085 | 1554.7262 | 2834 | 49150.3782 | 54219.5383 | 33716.2518
101 | Negative | OF | - | #DIV/0! | #DIV/0! | 379.5085 | 1554.7262 | 2834 | 49150.3782 | 54219.5383 | 33716.2518
101 | Negative | OF | - | #DIV/0! | #DIV/0! | 379.5085 | 1554.7262 | 2834 | 49150.3782 | 54219.5383 | 33716.2518
101 | Negative | OF | - | #DIV/0! | #DIV/0! | 379.5085 | 1554.7262 | 2834 | 49150.3782 | 54219.5383 | 33716.2518
101 | Negative | OF | - | #DIV/0! | #DIV/0! | 379.5085 | 1554.7262 | 2834 | 49150.3782 | 54219.5383 | 33716.2518
101 | Negative | OF | - | #DIV/0! | #DIV/0! | 379.5085 | 1554.7262 | 2834 | 49150.3782 | 54219.5383 | 33716.2518
101 | Negative | OF | - | #DIV/0! | #DIV/0! | 379.5085 | 1554.7262 | 2834 | 49150.3782 | 54219.5383 | 33716.2518
101 | Negative | OF | - | #DIV/0! | #DIV/0! | 379.5085 | 1554.7262 | 2834 | 49150.3782 | 54219.5383 | 33716.2518
101 | Negative | OF | - | #DIV/0! | #DIV/0! | 379.5085 | 1554.7262 | 2834 | 49150.3782 | 54219.5383 | 33716.2518
101 | Negative | OF | - | #DIV/0! | #DIV/0! | 379.5085 | 1554.7262 | 2834 | 49150.3782 | 54219.5383 | 33716.2518
101 | Negative | OF | - | #DIV/0! | #DIV/0! | 379.5085 | 1554.7262 | 2834 | 49150.3782 | 54219.5383 | 33716.2518
101 | Negative | OF | - | #DIV/0! | #DIV/0! | 379.5085 | 1554.7262 | 2834 | 49150.3782 | 54219.5383 | 33716.2518
101 | Negative | OF | - | #DIV/0! | #DIV/0! | 379.5085 | 1554.7262 | 2834 | 49150.3782 | 54219.5383 | 33716.2518
Table 7.2.10. Classification compact / noncompact section
Node | 정/부 | R | ds | D/tw | a | w | b | s | Dcp | tw | Classification
모멘트
101 | Negative | 0 | 700 | 235.1682 | 3700 | 2400 | 1200 | 0.125 | 1566.9521 | 12 | -
101 | Negative | 0 | 700 | 235.1682 | 3700 | 2400 | 1200 | 0.125 | 1566.9521 | 12 | -
101 | Negative | 0 | 700 | 235.1682 | 3700 | 2400 | 1200 | 0.125 | 1566.9521 | 12 | -
101 | Negative | 0 | 700 | 235.1682 | 3700 | 2400 | 1200 | 0.125 | 1566.9521 | 12 | -
101 | Negative | 0 | 700 | 235.1682 | 3700 | 2400 | 1200 | 0.125 | 1566.9521 | 12 | -
101 | Negative | 0 | 700 | 235.1682 | 3700 | 2400 | 1200 | 0.125 | 1566.9521 | 12 | -
101 | Negative | 0 | 700 | 235.1682 | 3700 | 2400 | 1200 | 0.125 | 1566.9521 | 12 | -
101 | Negative | 0 | 700 | 235.1682 | 3700 | 2400 | 1200 | 0.125 | 1566.9521 | 12 | -
101 | Negative | 0 | 700 | 235.1682 | 3700 | 2400 | 1200 | 0.125 | 1566.9521 | 12 | -
101 | Negative | 0 | 700 | 235.1682 | 3700 | 2400 | 1200 | 0.125 | 1566.9521 | 12 | -
101 | Negative | 0 | 700 | 235.1682 | 3700 | 2400 | 1200 | 0.125 | 1566.9521 | 12 | -
101 | Negative | 0 | 700 | 235.1682 | 3700 | 2400 | 1200 | 0.125 | 1566.9521 | 12 | -
101 | Negative | 0 | 700 | 235.1682 | 3700 | 2400 | 1200 | 0.125 | 1566.9521 | 12 | -
101 | Negative | 0 | 700 | 235.1682 | 3700 | 2400 | 1200 | 0.125 | 1566.9521 | 12 | -
101 | Negative | 0 | 700 | 235.1682 | 3700 | 2400 | 1200 | 0.125 | 1566.9521 | 12 | -
101 | Negative | 0 | 700 | 235.1682 | 3700 | 2400 | 1200 | 0.125 | 1566.9521 | 12 | -
101 | Negative | 0 | 700 | 235.1682 | 3700 | 2400 | 1200 | 0.125 | 1566.9521 | 12 | -
101 | Negative | 0 | 700 | 235.1682 | 3700 | 2400 | 1200 | 0.125 | 1566.9521 | 12 | -
101 | Negative | 0 | 700 | 235.1682 | 3700 | 2400 | 1200 | 0.125 | 1566.9521 | 12 | -
101 | Negative | 0 | 700 | 235.1682 | 3700 | 2400 | 1200 | 0.125 | 1566.9521 | 12 | -
101 | Negative | 0 | 700 | 235.1682 | 3700 | 2400 | 1200 | 0.125 | 1566.9521 | 12 | -
101 | Negative | 0 | 700 | 235.1682 | 3700 | 2400 | 1200 | 0.125 | 1566.9521 | 12 | -
101 | Negative | 0 | 700 | 235.1682 | 3700 | 2400 | 1200 | 0.125 | 1566.9521 | 12 | -
101 | Negative | 0 | 700 | 235.1682 | 3700 | 2400 | 1200 | 0.125 | 1566.9521 | 12 | -
101 | Negative | 0 | 700 | 235.1682 | 3700 | 2400 | 1200 | 0.125 | 1566.9521 | 12 | -
101 | Negative | 0 | 700 | 235.1682 | 3700 | 2400 | 1200 | 0.125 | 1566.9521 | 12 | -
101 | Negative | 0 | 700 | 235.1682 | 3700 | 2400 | 1200 | 0.125 | 1566.9521 | 12 | -
101 | Negative | 0 | 700 | 235.1682 | 3700 | 2400 | 1200 | 0.125 | 1566.9521 | 12 | -
101 | Negative | 0 | 700 | 235.1682 | 3700 | 2400 | 1200 | 0.125 | 1566.9521 | 12 | -
101 | Negative | 0 | 700 | 235.1682 | 3700 | 2400 | 1200 | 0.125 | 1566.9521 | 12 | -
101 | Negative | 0 | 700 | 235.1682 | 3700 | 2400 | 1200 | 0.125 | 1566.9521 | 12 | -
101 | Negative | 0 | 700 | 235.1682 | 3700 | 2400 | 1200 | 0.125 | 1566.9521 | 12 | -
101 | Negative | 0 | 700 | 235.1682 | 3700 | 2400 | 1200 | 0.125 | 1566.9521 | 12 | -
101 | Negative | 0 | 700 | 235.1682 | 3700 | 2400 | 1200 | 0.125 | 1566.9521 | 12 | -
101 | Negative | 0 | 700 | 235.1682 | 3700 | 2400 | 1200 | 0.125 | 1566.9521 | 12 | -
101 | Negative | 0 | 700 | 235.1682 | 3700 | 2400 | 1200 | 0.125 | 1566.9521 | 12 | -
101 | Negative | 0 | 700 | 235.1682 | 3700 | 2400 | 1200 | 0.125 | 1566.9521 | 12 | -
101 | Negative | 0 | 700 | 235.1682 | 3700 | 2400 | 1200 | 0.125 | 1566.9521 | 12 | -
101 | Negative | 0 | 700 | 235.1682 | 3700 | 2400 | 1200 | 0.125 | 1566.9521 | 12 | -
101 | Negative | 0 | 700 | 235.1682 | 3700 | 2400 | 1200 | 0.125 | 1566.9521 | 12 | -
101 | Negative | 0 | 700 | 235.1682 | 3700 | 2400 | 1200 | 0.125 | 1566.9521 | 12 | -
101 | Negative | 0 | 700 | 235.1682 | 3700 | 2400 | 1200 | 0.125 | 1566.9521 | 12 | -
101 | Negative | 0 | 700 | 235.1682 | 3700 | 2400 | 1200 | 0.125 | 1566.9521 | 12 | -
101 | Negative | 0 | 700 | 235.1682 | 3700 | 2400 | 1200 | 0.125 | 1566.9521 | 12 | -
101 | Negative | 0 | 700 | 235.1682 | 3700 | 2400 | 1200 | 0.125 | 1566.9521 | 12 | -
101 | Negative | 0 | 700 | 235.1682 | 3700 | 2400 | 1200 | 0.125 | 1566.9521 | 12 | -
101 | Negative | 0 | 700 | 235.1682 | 3700 | 2400 | 1200 | 0.125 | 1566.9521 | 12 | -
101 | Negative | 0 | 700 | 235.1682 | 3700 | 2400 | 1200 | 0.125 | 1566.9521 | 12 | -
101 | Negative | 0 | 700 | 235.1682 | 3700 | 2400 | 1200 | 0.125 | 1566.9521 | 12 | -
101 | Negative | 0 | 700 | 235.1682 | 3700 | 2400 | 1200 | 0.125 | 1566.9521 | 12 | -
101 | Negative | 0 | 700 | 235.1682 | 3700 | 2400 | 1200 | 0.125 | 1566.9521 | 12 | -
101 | Negative | 0 | 700 | 235.1682 | 3700 | 2400 | 1200 | 0.125 | 1566.9521 | 12 | -
101 | Negative | 0 | 700 | 235.1682 | 3700 | 2400 | 1200 | 0.125 | 1566.9521 | 12 | -
101 | Negative | 0 | 700 | 235.1682 | 3700 | 2400 | 1200 | 0.125 | 1566.9521 | 12 | -
101 | Negative | 0 | 700 | 235.1682 | 3700 | 2400 | 1200 | 0.125 | 1566.9521 | 12 | -
101 | Negative | 0 | 700 | 235.1682 | 3700 | 2400 | 1200 | 0.125 | 1566.9521 | 12 | -
101 | Negative | 0 | 700 | 235.1682 | 3700 | 2400 | 1200 | 0.125 | 1566.9521 | 12 | -
101 | Negative | 0 | 700 | 235.1682 | 3700 | 2400 | 1200 | 0.125 | 1566.9521 | 12 | -
101 | Negative | 0 | 700 | 235.1682 | 3700 | 2400 | 1200 | 0.125 | 1566.9521 | 12 | -
101 | Negative | 0 | 700 | 235.1682 | 3700 | 2400 | 1200 | 0.125 | 1566.9521 | 12 | -
101 | Negative | 0 | 700 | 235.1682 | 3700 | 2400 | 1200 | 0.125 | 1566.9521 | 12 | -
101 | Negative | 0 | 700 | 235.1682 | 3700 | 2400 | 1200 | 0.125 | 1566.9521 | 12 | -
101 | Negative | 0 | 700 | 235.1682 | 3700 | 2400 | 1200 | 0.125 | 1566.9521 | 12 | -
101 | Negative | 0 | 700 | 235.1682 | 3700 | 2400 | 1200 | 0.125 | 1566.9521 | 12 | -
101 | Negative | 0 | 700 | 235.1682 | 3700 | 2400 | 1200 | 0.125 | 1566.9521 | 12 | -
101 | Negative | 0 | 700 | 235.1682 | 3700 | 2400 | 1200 | 0.125 | 1566.9521 | 12 | -
101 | Negative | 0 | 700 | 235.1682 | 3700 | 2400 | 1200 | 0.125 | 1566.9521 | 12 | -
101 | Negative | 0 | 700 | 235.1682 | 3700 | 2400 | 1200 | 0.125 | 1566.9521 | 12 | -
101 | Negative | 0 | 700 | 235.1682 | 3700 | 2400 | 1200 | 0.125 | 1566.9521 | 12 | -
101 | Negative | 0 | 700 | 235.1682 | 3700 | 2400 | 1200 | 0.125 | 1566.9521 | 12 | -
101 | Negative | 0 | 700 | 235.1682 | 3700 | 2400 | 1200 | 0.125 | 1566.9521 | 12 | -
101 | Negative | 0 | 700 | 235.1682 | 3700 | 2400 | 1200 | 0.125 | 1566.9521 | 12 | -
101 | Negative | 0 | 700 | 235.1682 | 3700 | 2400 | 1200 | 0.125 | 1566.9521 | 12 | -
101 | Negative | 0 | 700 | 235.1682 | 3700 | 2400 | 1200 | 0.125 | 1566.9521 | 12 | -
101 | Negative | 0 | 700 | 235.1682 | 3700 | 2400 | 1200 | 0.125 | 1566.9521 | 12 | -
101 | Negative | 0 | 700 | 235.1682 | 3700 | 2400 | 1200 | 0.125 | 1566.9521 | 12 | -
■ | Flexure checking
| Noncompact section |  | ks: Compact section
| 압축플랜지 |  | bfc: 인장플랜지
| (강.설 4.3-254 & 4.3-263) |  | bfc: (강.설 4.3-255 & 4.3-264); ks: (강.설 4.3-253)
| fbu ≤ ΦfFnc |  | bfc: fbu ≤ ΦfFnt; ks: Mu ≤ ΦfMn
Table 7.2.11. Checking stress of top and bottom flange for Noncompact section
Node | ΦfFnc | ΦfFnt | w: fbu; tfc: Checking top flange; k: fbu; ks: Checking bottom flange
|  |  | Top | 압축 |  | 인장 |  | Bottom | 압축 |  | 인장
101 | #DIV/0! | 379.5085 | 0.93486 | - | - | OK | 405.9531 | -0.88605 | #DIV/0! | #DIV/0! | - | -
101 | #DIV/0! | 379.5085 | 0.93486 | - | - | OK | 405.9531 | -0.88605 | #DIV/0! | #DIV/0! | - | -
101 | #DIV/0! | 379.5085 | 0.93486 | - | - | OK | 405.9531 | -0.88605 | #DIV/0! | #DIV/0! | - | -
101 | #DIV/0! | 379.5085 | 0.93486 | - | - | OK | 405.9531 | -0.88605 | #DIV/0! | #DIV/0! | - | -
101 | #DIV/0! | 379.5085 | 0.93486 | - | - | OK | 405.9531 | -0.88605 | #DIV/0! | #DIV/0! | - | -
101 | #DIV/0! | 379.5085 | 0.93486 | - | - | OK | 405.9531 | -0.88605 | #DIV/0! | #DIV/0! | - | -
101 | #DIV/0! | 379.5085 | 0.93486 | - | - | OK | 405.9531 | -0.88605 | #DIV/0! | #DIV/0! | - | -
101 | #DIV/0! | 379.5085 | 0.93486 | - | - | OK | 405.9531 | -0.88605 | #DIV/0! | #DIV/0! | - | -
101 | #DIV/0! | 379.5085 | 0.93486 | - | - | OK | 405.9531 | -0.88605 | #DIV/0! | #DIV/0! | - | -
101 | #DIV/0! | 379.5085 | 0.93486 | - | - | OK | 405.9531 | -0.88605 | #DIV/0! | #DIV/0! | - | -
101 | #DIV/0! | 379.5085 | 0.93486 | - | - | OK | 405.9531 | -0.88605 | #DIV/0! | #DIV/0! | - | -
101 | #DIV/0! | 379.5085 | 0.93486 | - | - | OK | 405.9531 | -0.88605 | #DIV/0! | #DIV/0! | - | -
101 | #DIV/0! | 379.5085 | 0.93486 | - | - | OK | 405.9531 | -0.88605 | #DIV/0! | #DIV/0! | - | -
101 | #DIV/0! | 379.5085 | 0.93486 | - | - | OK | 405.9531 | -0.88605 | #DIV/0! | #DIV/0! | - | -
101 | #DIV/0! | 379.5085 | 0.93486 | - | - | OK | 405.9531 | -0.88605 | #DIV/0! | #DIV/0! | - | -
101 | #DIV/0! | 379.5085 | 0.93486 | - | - | OK | 405.9531 | -0.88605 | #DIV/0! | #DIV/0! | - | -
101 | #DIV/0! | 379.5085 | 0.93486 | - | - | OK | 405.9531 | -0.88605 | #DIV/0! | #DIV/0! | - | -
101 | #DIV/0! | 379.5085 | 0.93486 | - | - | OK | 405.9531 | -0.88605 | #DIV/0! | #DIV/0! | - | -
101 | #DIV/0! | 379.5085 | 0.93486 | - | - | OK | 405.9531 | -0.88605 | #DIV/0! | #DIV/0! | - | -
101 | #DIV/0! | 379.5085 | 0.93486 | - | - | OK | 405.9531 | -0.88605 | #DIV/0! | #DIV/0! | - | -
101 | #DIV/0! | 379.5085 | 0.93486 | - | - | OK | 405.9531 | -0.88605 | #DIV/0! | #DIV/0! | - | -
101 | #DIV/0! | 379.5085 | 0.93486 | - | - | OK | 405.9531 | -0.88605 | #DIV/0! | #DIV/0! | - | -
101 | #DIV/0! | 379.5085 | 0.93486 | - | - | OK | 405.9531 | -0.88605 | #DIV/0! | #DIV/0! | - | -
101 | #DIV/0! | 379.5085 | 0.93486 | - | - | OK | 405.9531 | -0.88605 | #DIV/0! | #DIV/0! | - | -
101 | #DIV/0! | 379.5085 | 0.93486 | - | - | OK | 405.9531 | -0.88605 | #DIV/0! | #DIV/0! | - | -
101 | #DIV/0! | 379.5085 | 0.93486 | - | - | OK | 405.9531 | -0.88605 | #DIV/0! | #DIV/0! | - | -
101 | #DIV/0! | 379.5085 | 0.93486 | - | - | OK | 405.9531 | -0.88605 | #DIV/0! | #DIV/0! | - | -
101 | #DIV/0! | 379.5085 | 0.93486 | - | - | OK | 405.9531 | -0.88605 | #DIV/0! | #DIV/0! | - | -
101 | #DIV/0! | 379.5085 | 0.93486 | - | - | OK | 405.9531 | -0.88605 | #DIV/0! | #DIV/0! | - | -
101 | #DIV/0! | 379.5085 | 0.93486 | - | - | OK | 405.9531 | -0.88605 | #DIV/0! | #DIV/0! | - | -
101 | #DIV/0! | 379.5085 | 0.93486 | - | - | OK | 405.9531 | -0.88605 | #DIV/0! | #DIV/0! | - | -
101 | #DIV/0! | 379.5085 | 0.93486 | - | - | OK | 405.9531 | -0.88605 | #DIV/0! | #DIV/0! | - | -
101 | #DIV/0! | 379.5085 | 0.93486 | - | - | OK | 405.9531 | -0.88605 | #DIV/0! | #DIV/0! | - | -
101 | #DIV/0! | 379.5085 | 0.93486 | - | - | OK | 405.9531 | -0.88605 | #DIV/0! | #DIV/0! | - | -
101 | #DIV/0! | 379.5085 | 0.93486 | - | - | OK | 405.9531 | -0.88605 | #DIV/0! | #DIV/0! | - | -
101 | #DIV/0! | 379.5085 | 0.93486 | - | - | OK | 405.9531 | -0.88605 | #DIV/0! | #DIV/0! | - | -
101 | #DIV/0! | 379.5085 | 0.93486 | - | - | OK | 405.9531 | -0.88605 | #DIV/0! | #DIV/0! | - | -
101 | #DIV/0! | 379.5085 | 0.93486 | - | - | OK | 405.9531 | -0.88605 | #DIV/0! | #DIV/0! | - | -
101 | #DIV/0! | 379.5085 | 0.93486 | - | - | OK | 405.9531 | -0.88605 | #DIV/0! | #DIV/0! | - | -
101 | #DIV/0! | 379.5085 | 0.93486 | - | - | OK | 405.9531 | -0.88605 | #DIV/0! | #DIV/0! | - | -
101 | #DIV/0! | 379.5085 | 0.93486 | - | - | OK | 405.9531 | -0.88605 | #DIV/0! | #DIV/0! | - | -
101 | #DIV/0! | 379.5085 | 0.93486 | - | - | OK | 405.9531 | -0.88605 | #DIV/0! | #DIV/0! | - | -
101 | #DIV/0! | 379.5085 | 0.93486 | - | - | OK | 405.9531 | -0.88605 | #DIV/0! | #DIV/0! | - | -
101 | #DIV/0! | 379.5085 | 0.93486 | - | - | OK | 405.9531 | -0.88605 | #DIV/0! | #DIV/0! | - | -
101 | #DIV/0! | 379.5085 | 0.93486 | - | - | OK | 405.9531 | -0.88605 | #DIV/0! | #DIV/0! | - | -
101 | #DIV/0! | 379.5085 | 0.93486 | - | - | OK | 405.9531 | -0.88605 | #DIV/0! | #DIV/0! | - | -
101 | #DIV/0! | 379.5085 | 0.93486 | - | - | OK | 405.9531 | -0.88605 | #DIV/0! | #DIV/0! | - | -
101 | #DIV/0! | 379.5085 | 0.93486 | - | - | OK | 405.9531 | -0.88605 | #DIV/0! | #DIV/0! | - | -
101 | #DIV/0! | 379.5085 | 0.93486 | - | - | OK | 405.9531 | -0.88605 | #DIV/0! | #DIV/0! | - | -
101 | #DIV/0! | 379.5085 | 0.93486 | - | - | OK | 405.9531 | -0.88605 | #DIV/0! | #DIV/0! | - | -
101 | #DIV/0! | 379.5085 | 0.93486 | - | - | OK | 405.9531 | -0.88605 | #DIV/0! | #DIV/0! | - | -
101 | #DIV/0! | 379.5085 | 0.93486 | - | - | OK | 405.9531 | -0.88605 | #DIV/0! | #DIV/0! | - | -
101 | #DIV/0! | 379.5085 | 0.93486 | - | - | OK | 405.9531 | -0.88605 | #DIV/0! | #DIV/0! | - | -
101 | #DIV/0! | 379.5085 | 0.93486 | - | - | OK | 405.9531 | -0.88605 | #DIV/0! | #DIV/0! | - | -
101 | #DIV/0! | 379.5085 | 0.93486 | - | - | OK | 405.9531 | -0.88605 | #DIV/0! | #DIV/0! | - | -
101 | #DIV/0! | 379.5085 | 0.93486 | - | - | OK | 405.9531 | -0.88605 | #DIV/0! | #DIV/0! | - | -
101 | #DIV/0! | 379.5085 | 0.93486 | - | - | OK | 405.9531 | -0.88605 | #DIV/0! | #DIV/0! | - | -
101 | #DIV/0! | 379.5085 | 0.93486 | - | - | OK | 405.9531 | -0.88605 | #DIV/0! | #DIV/0! | - | -
101 | #DIV/0! | 379.5085 | 0.93486 | - | - | OK | 405.9531 | -0.88605 | #DIV/0! | #DIV/0! | - | -
101 | #DIV/0! | 379.5085 | 0.93486 | - | - | OK | 405.9531 | -0.88605 | #DIV/0! | #DIV/0! | - | -
101 | #DIV/0! | 379.5085 | 0.93486 | - | - | OK | 405.9531 | -0.88605 | #DIV/0! | #DIV/0! | - | -
101 | #DIV/0! | 379.5085 | 0.93486 | - | - | OK | 405.9531 | -0.88605 | #DIV/0! | #DIV/0! | - | -
101 | #DIV/0! | 379.5085 | 0.93486 | - | - | OK | 405.9531 | -0.88605 | #DIV/0! | #DIV/0! | - | -
101 | #DIV/0! | 379.5085 | 0.93486 | - | - | OK | 405.9531 | -0.88605 | #DIV/0! | #DIV/0! | - | -
101 | #DIV/0! | 379.5085 | 0.93486 | - | - | OK | 405.9531 | -0.88605 | #DIV/0! | #DIV/0! | - | -
101 | #DIV/0! | 379.5085 | 0.93486 | - | - | OK | 405.9531 | -0.88605 | #DIV/0! | #DIV/0! | - | -
101 | #DIV/0! | 379.5085 | 0.93486 | - | - | OK | 405.9531 | -0.88605 | #DIV/0! | #DIV/0! | - | -
101 | #DIV/0! | 379.5085 | 0.93486 | - | - | OK | 405.9531 | -0.88605 | #DIV/0! | #DIV/0! | - | -
101 | #DIV/0! | 379.5085 | 0.93486 | - | - | OK | 405.9531 | -0.88605 | #DIV/0! | #DIV/0! | - | -
101 | #DIV/0! | 379.5085 | 0.93486 | - | - | OK | 405.9531 | -0.88605 | #DIV/0! | #DIV/0! | - | -
101 | #DIV/0! | 379.5085 | 0.93486 | - | - | OK | 405.9531 | -0.88605 | #DIV/0! | #DIV/0! | - | -
101 | #DIV/0! | 379.5085 | 0.93486 | - | - | OK | 405.9531 | -0.88605 | #DIV/0! | #DIV/0! | - | -
101 | #DIV/0! | 379.5085 | 0.93486 | - | - | OK | 405.9531 | -0.88605 | #DIV/0! | #DIV/0! | - | -
101 | #DIV/0! | 379.5085 | 0.93486 | - | - | OK | 405.9531 | -0.88605 | #DIV/0! | #DIV/0! | - | -
101 | #DIV/0! | 379.5085 | 0.93486 | - | - | OK | 405.9531 | -0.88605 | #DIV/0! | #DIV/0! | - | -
101 | #DIV/0! | 379.5085 | 0.93486 | - | - | OK | 405.9531 | -0.88605 | #DIV/0! | #DIV/0! | - | -
Table 7.2.12. Checking flexure for compact section
Node | Mu | ΦfMn | w: Checking
101 | -91.5687 | 33716.2518 | bar: w to tfc
101 | -91.5687 | 33716.2518 | bar: w to tfc
101 | -91.5687 | 33716.2518 | bar: w to tfc
101 | -91.5687 | 33716.2518 | bar: w to tfc
101 | -91.5687 | 33716.2518 | bar: w to tfc
101 | -91.5687 | 33716.2518 | bar: w to tfc
101 | -91.5687 | 33716.2518 | bar: w to tfc
101 | -91.5687 | 33716.2518 | bar: w to tfc
101 | -91.5687 | 33716.2518 | bar: w to tfc
101 | -91.5687 | 33716.2518 | bar: w to tfc
101 | -91.5687 | 33716.2518 | bar: w to tfc
101 | -91.5687 | 33716.2518 | bar: w to tfc
101 | -91.5687 | 33716.2518 | bar: w to tfc
101 | -91.5687 | 33716.2518 | bar: w to tfc
101 | -91.5687 | 33716.2518 | bar: w to tfc
101 | -91.5687 | 33716.2518 | bar: w to tfc
101 | -91.5687 | 33716.2518 | bar: w to tfc
101 | -91.5687 | 33716.2518 | bar: w to tfc
101 | -91.5687 | 33716.2518 | bar: w to tfc
101 | -91.5687 | 33716.2518 | bar: w to tfc
101 | -91.5687 | 33716.2518 | bar: w to tfc
101 | -91.5687 | 33716.2518 | bar: w to tfc
101 | -91.5687 | 33716.2518 | bar: w to tfc
101 | -91.5687 | 33716.2518 | bar: w to tfc
101 | -91.5687 | 33716.2518 | bar: w to tfc
101 | -91.5687 | 33716.2518 | bar: w to tfc
101 | -91.5687 | 33716.2518 | bar: w to tfc
101 | -91.5687 | 33716.2518 | bar: w to tfc
101 | -91.5687 | 33716.2518 | bar: w to tfc
101 | -91.5687 | 33716.2518 | bar: w to tfc
101 | -91.5687 | 33716.2518 | bar: w to tfc
101 | -91.5687 | 33716.2518 | bar: w to tfc
101 | -91.5687 | 33716.2518 | bar: w to tfc
101 | -91.5687 | 33716.2518 | bar: w to tfc
101 | -91.5687 | 33716.2518 | bar: w to tfc
101 | -91.5687 | 33716.2518 | bar: w to tfc
101 | -91.5687 | 33716.2518 | bar: w to tfc
101 | -91.5687 | 33716.2518 | bar: w to tfc
101 | -91.5687 | 33716.2518 | bar: w to tfc
101 | -91.5687 | 33716.2518 | bar: w to tfc
101 | -91.5687 | 33716.2518 | bar: w to tfc
101 | -91.5687 | 33716.2518 | bar: w to tfc
101 | -91.5687 | 33716.2518 | bar: w to tfc
101 | -91.5687 | 33716.2518 | bar: w to tfc
101 | -91.5687 | 33716.2518 | bar: w to tfc
101 | -91.5687 | 33716.2518 | bar: w to tfc
101 | -91.5687 | 33716.2518 | bar: w to tfc
101 | -91.5687 | 33716.2518 | bar: w to tfc
101 | -91.5687 | 33716.2518 | bar: w to tfc
101 | -91.5687 | 33716.2518 | bar: w to tfc
101 | -91.5687 | 33716.2518 | bar: w to tfc
101 | -91.5687 | 33716.2518 | bar: w to tfc
101 | -91.5687 | 33716.2518 | bar: w to tfc
101 | -91.5687 | 33716.2518 | bar: w to tfc
101 | -91.5687 | 33716.2518 | bar: w to tfc
101 | -91.5687 | 33716.2518 | bar: w to tfc
101 | -91.5687 | 33716.2518 | bar: w to tfc
101 | -91.5687 | 33716.2518 | bar: w to tfc
101 | -91.5687 | 33716.2518 | bar: w to tfc
101 | -91.5687 | 33716.2518 | bar: w to tfc
101 | -91.5687 | 33716.2518 | bar: w to tfc
101 | -91.5687 | 33716.2518 | bar: w to tfc
101 | -91.5687 | 33716.2518 | bar: w to tfc
101 | -91.5687 | 33716.2518 | bar: w to tfc
101 | -91.5687 | 33716.2518 | bar: w to tfc
101 | -91.5687 | 33716.2518 | bar: w to tfc
101 | -91.5687 | 33716.2518 | bar: w to tfc
101 | -91.5687 | 33716.2518 | bar: w to tfc
101 | -91.5687 | 33716.2518 | bar: w to tfc
101 | -91.5687 | 33716.2518 | bar: w to tfc
101 | -91.5687 | 33716.2518 | bar: w to tfc
101 | -91.5687 | 33716.2518 | bar: w to tfc
101 | -91.5687 | 33716.2518 | bar: w to tfc
101 | -91.5687 | 33716.2518 | bar: w to tfc
101 | -91.5687 | 33716.2518 | bar: w to tfc
101 | -91.5687 | 33716.2518 | bar: w to tfc
7.2.6. Shear checking |  |  | Fcv: 강.설 4.3.3.2.9
Vui ≤ ΦvVn
여기서,
■ | Vui = Vu/cosθ
Vu = V/2 = 경사진 웨브 1개에 작용하는 계수하중에 의한 전단력
q = 연직축에 대한 웨브의 경사각
■ | Calculation of Vn (Nominal shear resistance)
Case | bar: w to λr
| Unstiffened web |  | Is: C•Vp = C•0.58FywDtw; Fcv: 강.설 4.3.3.1.9.2
Stiffened web
|  | - End panels | Is: C•Vp = C•0.58FywDtw; Fcv: 강.설 4.3.3.1.9.3(3)
|  | - Interior panels | Fcv: 강.설 4.3.3.1.9.3(2)
|  |  | 2Dtw / (bfctfc + bfttft) ≤ 2.5 |  |  |  | 0.58FywDtw [C + 0.87(1 - C) / √(1 + d02/ D2)]
|  |  | Otherwise |  |  |  | 0.58FywDtw [C + 0.87(1 - C) / √(1 + d02/ D2 + d0/D)]
■ | Calculation of C |  | Fcv: 강.설 4.3.3.1.9.3(2)
Case | bar: w to λr
D/tw ≤ 1.12√(Ek/Fyw) | bar: ks
| 1.12√(Ek/Fyw) < D/tw ≤ 1.40√(Ek/Fyw) |  | ks: 1.12/(D/tw)√(Ek/Fyw)
| D/tw > 1.40√(Ek/Fyw) |  | ks: 1.57(Ek/Fyw)/(D/tw)²
■ | Calculation of k - shear-buckling ccoefficient
Case | bar: w to λr
| Unstiffened web |  | ks: 5
| Stiffened web |  | ks: 5+5/(d0/D)²
do = 수직보강재 간격
■ | Classification of stiffened web and unstiffened web |  | Fcv: 강.설 4.3.3.1.9.1(3)
| Case |  | ks: Classification
| 수직보강재 간격 d0 ≤ 3D and 수평보강재 없음 |  | ks: Stiffened web
| 수직보강재 간격 d0 ≤ 1.5 D and 수평보강재 있음 |  | ks: Stiffened web
| Otherwise |  | ks: unstiffened web
Table 7.2.13. Calculation of nominal shear resistance
Node | Classification |  | λf: tw; Is: Hw; k: Vp; ks: C 산정; Fcv: Vn
| d0 | D | w: ds; tfc: Classification; ks: k; λp: D/tw; λr: ÖEk/Fyw; Fcb: C
101 | 1587.5 | 2800 | 700 | stiffened |  | 12 | 2822.0183 | 6972.6429 | 20.5546 | 235.1682 | 0 | 0 | 5277.0542
101 | 1587.5 | 2800 | 700 | stiffened |  | 12 | 2822.0183 | 6972.6429 | 20.5546 | 235.1682 | 0 | 0 | 5277.0542
101 | 1587.5 | 2800 | 700 | stiffened |  | 12 | 2822.0183 | 6972.6429 | 20.5546 | 235.1682 | 0 | 0 | 5277.0542
101 | 1587.5 | 2800 | 700 | stiffened |  | 12 | 2822.0183 | 6972.6429 | 20.5546 | 235.1682 | 0 | 0 | 5277.0542
101 | 1587.5 | 2800 | 700 | stiffened |  | 12 | 2822.0183 | 6972.6429 | 20.5546 | 235.1682 | 0 | 0 | 5277.0542
101 | 1587.5 | 2800 | 700 | stiffened |  | 12 | 2822.0183 | 6972.6429 | 20.5546 | 235.1682 | 0 | 0 | 5277.0542
101 | 1587.5 | 2800 | 700 | stiffened |  | 12 | 2822.0183 | 6972.6429 | 20.5546 | 235.1682 | 0 | 0 | 5277.0542
101 | 1587.5 | 2800 | 700 | stiffened |  | 12 | 2822.0183 | 6972.6429 | 20.5546 | 235.1682 | 0 | 0 | 5277.0542
101 | 1587.5 | 2800 | 700 | stiffened |  | 12 | 2822.0183 | 6972.6429 | 20.5546 | 235.1682 | 0 | 0 | 5277.0542
101 | 1587.5 | 2800 | 700 | stiffened |  | 12 | 2822.0183 | 6972.6429 | 20.5546 | 235.1682 | 0 | 0 | 5277.0542
101 | 1587.5 | 2800 | 700 | stiffened |  | 12 | 2822.0183 | 6972.6429 | 20.5546 | 235.1682 | 0 | 0 | 5277.0542
101 | 1587.5 | 2800 | 700 | stiffened |  | 12 | 2822.0183 | 6972.6429 | 20.5546 | 235.1682 | 0 | 0 | 5277.0542
101 | 1587.5 | 2800 | 700 | stiffened |  | 12 | 2822.0183 | 6972.6429 | 20.5546 | 235.1682 | 0 | 0 | 5277.0542
101 | 1587.5 | 2800 | 700 | stiffened |  | 12 | 2822.0183 | 6972.6429 | 20.5546 | 235.1682 | 0 | 0 | 5277.0542
101 | 1587.5 | 2800 | 700 | stiffened |  | 12 | 2822.0183 | 6972.6429 | 20.5546 | 235.1682 | 0 | 0 | 5277.0542
101 | 1587.5 | 2800 | 700 | stiffened |  | 12 | 2822.0183 | 6972.6429 | 20.5546 | 235.1682 | 0 | 0 | 5277.0542
101 | 1587.5 | 2800 | 700 | stiffened |  | 12 | 2822.0183 | 6972.6429 | 20.5546 | 235.1682 | 0 | 0 | 5277.0542
101 | 1587.5 | 2800 | 700 | stiffened |  | 12 | 2822.0183 | 6972.6429 | 20.5546 | 235.1682 | 0 | 0 | 5277.0542
101 | 1587.5 | 2800 | 700 | stiffened |  | 12 | 2822.0183 | 6972.6429 | 20.5546 | 235.1682 | 0 | 0 | 5277.0542
101 | 1587.5 | 2800 | 700 | stiffened |  | 12 | 2822.0183 | 6972.6429 | 20.5546 | 235.1682 | 0 | 0 | 5277.0542
101 | 1587.5 | 2800 | 700 | stiffened |  | 12 | 2822.0183 | 6972.6429 | 20.5546 | 235.1682 | 0 | 0 | 5277.0542
101 | 1587.5 | 2800 | 700 | stiffened |  | 12 | 2822.0183 | 6972.6429 | 20.5546 | 235.1682 | 0 | 0 | 5277.0542
101 | 1587.5 | 2800 | 700 | stiffened |  | 12 | 2822.0183 | 6972.6429 | 20.5546 | 235.1682 | 0 | 0 | 5277.0542
101 | 1587.5 | 2800 | 700 | stiffened |  | 12 | 2822.0183 | 6972.6429 | 20.5546 | 235.1682 | 0 | 0 | 5277.0542
101 | 1587.5 | 2800 | 700 | stiffened |  | 12 | 2822.0183 | 6972.6429 | 20.5546 | 235.1682 | 0 | 0 | 5277.0542
101 | 1587.5 | 2800 | 700 | stiffened |  | 12 | 2822.0183 | 6972.6429 | 20.5546 | 235.1682 | 0 | 0 | 5277.0542
101 | 1587.5 | 2800 | 700 | stiffened |  | 12 | 2822.0183 | 6972.6429 | 20.5546 | 235.1682 | 0 | 0 | 5277.0542
101 | 1587.5 | 2800 | 700 | stiffened |  | 12 | 2822.0183 | 6972.6429 | 20.5546 | 235.1682 | 0 | 0 | 5277.0542
101 | 1587.5 | 2800 | 700 | stiffened |  | 12 | 2822.0183 | 6972.6429 | 20.5546 | 235.1682 | 0 | 0 | 5277.0542
101 | 1587.5 | 2800 | 700 | stiffened |  | 12 | 2822.0183 | 6972.6429 | 20.5546 | 235.1682 | 0 | 0 | 5277.0542
101 | 1587.5 | 2800 | 700 | stiffened |  | 12 | 2822.0183 | 6972.6429 | 20.5546 | 235.1682 | 0 | 0 | 5277.0542
101 | 1587.5 | 2800 | 700 | stiffened |  | 12 | 2822.0183 | 6972.6429 | 20.5546 | 235.1682 | 0 | 0 | 5277.0542
101 | 1587.5 | 2800 | 700 | stiffened |  | 12 | 2822.0183 | 6972.6429 | 20.5546 | 235.1682 | 0 | 0 | 5277.0542
101 | 1587.5 | 2800 | 700 | stiffened |  | 12 | 2822.0183 | 6972.6429 | 20.5546 | 235.1682 | 0 | 0 | 5277.0542
101 | 1587.5 | 2800 | 700 | stiffened |  | 12 | 2822.0183 | 6972.6429 | 20.5546 | 235.1682 | 0 | 0 | 5277.0542
101 | 1587.5 | 2800 | 700 | stiffened |  | 12 | 2822.0183 | 6972.6429 | 20.5546 | 235.1682 | 0 | 0 | 5277.0542
101 | 1587.5 | 2800 | 700 | stiffened |  | 12 | 2822.0183 | 6972.6429 | 20.5546 | 235.1682 | 0 | 0 | 5277.0542
101 | 1587.5 | 2800 | 700 | stiffened |  | 12 | 2822.0183 | 6972.6429 | 20.5546 | 235.1682 | 0 | 0 | 5277.0542
101 | 1587.5 | 2800 | 700 | stiffened |  | 12 | 2822.0183 | 6972.6429 | 20.5546 | 235.1682 | 0 | 0 | 5277.0542
101 | 1587.5 | 2800 | 700 | stiffened |  | 12 | 2822.0183 | 6972.6429 | 20.5546 | 235.1682 | 0 | 0 | 5277.0542
101 | 1587.5 | 2800 | 700 | stiffened |  | 12 | 2822.0183 | 6972.6429 | 20.5546 | 235.1682 | 0 | 0 | 5277.0542
101 | 1587.5 | 2800 | 700 | stiffened |  | 12 | 2822.0183 | 6972.6429 | 20.5546 | 235.1682 | 0 | 0 | 5277.0542
101 | 1587.5 | 2800 | 700 | stiffened |  | 12 | 2822.0183 | 6972.6429 | 20.5546 | 235.1682 | 0 | 0 | 5277.0542
101 | 1587.5 | 2800 | 700 | stiffened |  | 12 | 2822.0183 | 6972.6429 | 20.5546 | 235.1682 | 0 | 0 | 5277.0542
101 | 1587.5 | 2800 | 700 | stiffened |  | 12 | 2822.0183 | 6972.6429 | 20.5546 | 235.1682 | 0 | 0 | 5277.0542
101 | 1587.5 | 2800 | 700 | stiffened |  | 12 | 2822.0183 | 6972.6429 | 20.5546 | 235.1682 | 0 | 0 | 5277.0542
101 | 1587.5 | 2800 | 700 | stiffened |  | 12 | 2822.0183 | 6972.6429 | 20.5546 | 235.1682 | 0 | 0 | 5277.0542
101 | 1587.5 | 2800 | 700 | stiffened |  | 12 | 2822.0183 | 6972.6429 | 20.5546 | 235.1682 | 0 | 0 | 5277.0542
101 | 1587.5 | 2800 | 700 | stiffened |  | 12 | 2822.0183 | 6972.6429 | 20.5546 | 235.1682 | 0 | 0 | 5277.0542
101 | 1587.5 | 2800 | 700 | stiffened |  | 12 | 2822.0183 | 6972.6429 | 20.5546 | 235.1682 | 0 | 0 | 5277.0542
101 | 1587.5 | 2800 | 700 | stiffened |  | 12 | 2822.0183 | 6972.6429 | 20.5546 | 235.1682 | 0 | 0 | 5277.0542
101 | 1587.5 | 2800 | 700 | stiffened |  | 12 | 2822.0183 | 6972.6429 | 20.5546 | 235.1682 | 0 | 0 | 5277.0542
101 | 1587.5 | 2800 | 700 | stiffened |  | 12 | 2822.0183 | 6972.6429 | 20.5546 | 235.1682 | 0 | 0 | 5277.0542
101 | 1587.5 | 2800 | 700 | stiffened |  | 12 | 2822.0183 | 6972.6429 | 20.5546 | 235.1682 | 0 | 0 | 5277.0542
101 | 1587.5 | 2800 | 700 | stiffened |  | 12 | 2822.0183 | 6972.6429 | 20.5546 | 235.1682 | 0 | 0 | 5277.0542
101 | 1587.5 | 2800 | 700 | stiffened |  | 12 | 2822.0183 | 6972.6429 | 20.5546 | 235.1682 | 0 | 0 | 5277.0542
101 | 1587.5 | 2800 | 700 | stiffened |  | 12 | 2822.0183 | 6972.6429 | 20.5546 | 235.1682 | 0 | 0 | 5277.0542
101 | 1587.5 | 2800 | 700 | stiffened |  | 12 | 2822.0183 | 6972.6429 | 20.5546 | 235.1682 | 0 | 0 | 5277.0542
101 | 1587.5 | 2800 | 700 | stiffened |  | 12 | 2822.0183 | 6972.6429 | 20.5546 | 235.1682 | 0 | 0 | 5277.0542
101 | 1587.5 | 2800 | 700 | stiffened |  | 12 | 2822.0183 | 6972.6429 | 20.5546 | 235.1682 | 0 | 0 | 5277.0542
101 | 1587.5 | 2800 | 700 | stiffened |  | 12 | 2822.0183 | 6972.6429 | 20.5546 | 235.1682 | 0 | 0 | 5277.0542
101 | 1587.5 | 2800 | 700 | stiffened |  | 12 | 2822.0183 | 6972.6429 | 20.5546 | 235.1682 | 0 | 0 | 5277.0542
101 | 1587.5 | 2800 | 700 | stiffened |  | 12 | 2822.0183 | 6972.6429 | 20.5546 | 235.1682 | 0 | 0 | 5277.0542
101 | 1587.5 | 2800 | 700 | stiffened |  | 12 | 2822.0183 | 6972.6429 | 20.5546 | 235.1682 | 0 | 0 | 5277.0542
101 | 1587.5 | 2800 | 700 | stiffened |  | 12 | 2822.0183 | 6972.6429 | 20.5546 | 235.1682 | 0 | 0 | 5277.0542
101 | 1587.5 | 2800 | 700 | stiffened |  | 12 | 2822.0183 | 6972.6429 | 20.5546 | 235.1682 | 0 | 0 | 5277.0542
101 | 1587.5 | 2800 | 700 | stiffened |  | 12 | 2822.0183 | 6972.6429 | 20.5546 | 235.1682 | 0 | 0 | 5277.0542
101 | 1587.5 | 2800 | 700 | stiffened |  | 12 | 2822.0183 | 6972.6429 | 20.5546 | 235.1682 | 0 | 0 | 5277.0542
101 | 1587.5 | 2800 | 700 | stiffened |  | 12 | 2822.0183 | 6972.6429 | 20.5546 | 235.1682 | 0 | 0 | 5277.0542
101 | 1587.5 | 2800 | 700 | stiffened |  | 12 | 2822.0183 | 6972.6429 | 20.5546 | 235.1682 | 0 | 0 | 5277.0542
101 | 1587.5 | 2800 | 700 | stiffened |  | 12 | 2822.0183 | 6972.6429 | 20.5546 | 235.1682 | 0 | 0 | 5277.0542
101 | 1587.5 | 2800 | 700 | stiffened |  | 12 | 2822.0183 | 6972.6429 | 20.5546 | 235.1682 | 0 | 0 | 5277.0542
101 | 1587.5 | 2800 | 700 | stiffened |  | 12 | 2822.0183 | 6972.6429 | 20.5546 | 235.1682 | 0 | 0 | 5277.0542
101 | 1587.5 | 2800 | 700 | stiffened |  | 12 | 2822.0183 | 6972.6429 | 20.5546 | 235.1682 | 0 | 0 | 5277.0542
101 | 1587.5 | 2800 | 700 | stiffened |  | 12 | 2822.0183 | 6972.6429 | 20.5546 | 235.1682 | 0 | 0 | 5277.0542
101 | 1587.5 | 2800 | 700 | stiffened |  | 12 | 2822.0183 | 6972.6429 | 20.5546 | 235.1682 | 0 | 0 | 5277.0542
Table 7.2.14. Checking web shear
Node | 전단 산정 |  | ks: θ; λp: Vui; λr: ΦvVn; Fcb: 검토; Fcv: Ratio
| DC1 | DC2 | w: DC3; tfc: DC4; bfc: DW; λf: LLmin; Is: LLmax; k: Vu
101 | -683.3552 | -0.9106 | -1194.0302 | -436.0687 | -314.9499 | -1081.6248 | 60.3028 | -2656.1527 | 7.162 | -2677.0399 | 5277.0542 | OK | 1.9712
101 | -683.3552 | -0.9106 | -1194.0302 | -436.0687 | -314.9499 | -1081.6248 | 60.3028 | -2656.1527 | 7.162 | -2677.0399 | 5277.0542 | OK | 1.9712
101 | -683.3552 | -0.9106 | -1194.0302 | -436.0687 | -314.9499 | -1081.6248 | 60.3028 | -2656.1527 | 7.162 | -2677.0399 | 5277.0542 | OK | 1.9712
101 | -683.3552 | -0.9106 | -1194.0302 | -436.0687 | -314.9499 | -1081.6248 | 60.3028 | -2656.1527 | 7.162 | -2677.0399 | 5277.0542 | OK | 1.9712
101 | -683.3552 | -0.9106 | -1194.0302 | -436.0687 | -314.9499 | -1081.6248 | 60.3028 | -2656.1527 | 7.162 | -2677.0399 | 5277.0542 | OK | 1.9712
101 | -683.3552 | -0.9106 | -1194.0302 | -436.0687 | -314.9499 | -1081.6248 | 60.3028 | -2656.1527 | 7.162 | -2677.0399 | 5277.0542 | OK | 1.9712
101 | -683.3552 | -0.9106 | -1194.0302 | -436.0687 | -314.9499 | -1081.6248 | 60.3028 | -2656.1527 | 7.162 | -2677.0399 | 5277.0542 | OK | 1.9712
101 | -683.3552 | -0.9106 | -1194.0302 | -436.0687 | -314.9499 | -1081.6248 | 60.3028 | -2656.1527 | 7.162 | -2677.0399 | 5277.0542 | OK | 1.9712
101 | -683.3552 | -0.9106 | -1194.0302 | -436.0687 | -314.9499 | -1081.6248 | 60.3028 | -2656.1527 | 7.162 | -2677.0399 | 5277.0542 | OK | 1.9712
101 | -683.3552 | -0.9106 | -1194.0302 | -436.0687 | -314.9499 | -1081.6248 | 60.3028 | -2656.1527 | 7.162 | -2677.0399 | 5277.0542 | OK | 1.9712
101 | -683.3552 | -0.9106 | -1194.0302 | -436.0687 | -314.9499 | -1081.6248 | 60.3028 | -2656.1527 | 7.162 | -2677.0399 | 5277.0542 | OK | 1.9712
101 | -683.3552 | -0.9106 | -1194.0302 | -436.0687 | -314.9499 | -1081.6248 | 60.3028 | -2656.1527 | 7.162 | -2677.0399 | 5277.0542 | OK | 1.9712
101 | -683.3552 | -0.9106 | -1194.0302 | -436.0687 | -314.9499 | -1081.6248 | 60.3028 | -2656.1527 | 7.162 | -2677.0399 | 5277.0542 | OK | 1.9712
101 | -683.3552 | -0.9106 | -1194.0302 | -436.0687 | -314.9499 | -1081.6248 | 60.3028 | -2656.1527 | 7.162 | -2677.0399 | 5277.0542 | OK | 1.9712
101 | -683.3552 | -0.9106 | -1194.0302 | -436.0687 | -314.9499 | -1081.6248 | 60.3028 | -2656.1527 | 7.162 | -2677.0399 | 5277.0542 | OK | 1.9712
101 | -683.3552 | -0.9106 | -1194.0302 | -436.0687 | -314.9499 | -1081.6248 | 60.3028 | -2656.1527 | 7.162 | -2677.0399 | 5277.0542 | OK | 1.9712
101 | -683.3552 | -0.9106 | -1194.0302 | -436.0687 | -314.9499 | -1081.6248 | 60.3028 | -2656.1527 | 7.162 | -2677.0399 | 5277.0542 | OK | 1.9712
101 | -683.3552 | -0.9106 | -1194.0302 | -436.0687 | -314.9499 | -1081.6248 | 60.3028 | -2656.1527 | 7.162 | -2677.0399 | 5277.0542 | OK | 1.9712
101 | -683.3552 | -0.9106 | -1194.0302 | -436.0687 | -314.9499 | -1081.6248 | 60.3028 | -2656.1527 | 7.162 | -2677.0399 | 5277.0542 | OK | 1.9712
101 | -683.3552 | -0.9106 | -1194.0302 | -436.0687 | -314.9499 | -1081.6248 | 60.3028 | -2656.1527 | 7.162 | -2677.0399 | 5277.0542 | OK | 1.9712
101 | -683.3552 | -0.9106 | -1194.0302 | -436.0687 | -314.9499 | -1081.6248 | 60.3028 | -2656.1527 | 7.162 | -2677.0399 | 5277.0542 | OK | 1.9712
101 | -683.3552 | -0.9106 | -1194.0302 | -436.0687 | -314.9499 | -1081.6248 | 60.3028 | -2656.1527 | 7.162 | -2677.0399 | 5277.0542 | OK | 1.9712
101 | -683.3552 | -0.9106 | -1194.0302 | -436.0687 | -314.9499 | -1081.6248 | 60.3028 | -2656.1527 | 7.162 | -2677.0399 | 5277.0542 | OK | 1.9712
101 | -683.3552 | -0.9106 | -1194.0302 | -436.0687 | -314.9499 | -1081.6248 | 60.3028 | -2656.1527 | 7.162 | -2677.0399 | 5277.0542 | OK | 1.9712
101 | -683.3552 | -0.9106 | -1194.0302 | -436.0687 | -314.9499 | -1081.6248 | 60.3028 | -2656.1527 | 7.162 | -2677.0399 | 5277.0542 | OK | 1.9712
101 | -683.3552 | -0.9106 | -1194.0302 | -436.0687 | -314.9499 | -1081.6248 | 60.3028 | -2656.1527 | 7.162 | -2677.0399 | 5277.0542 | OK | 1.9712
101 | -683.3552 | -0.9106 | -1194.0302 | -436.0687 | -314.9499 | -1081.6248 | 60.3028 | -2656.1527 | 7.162 | -2677.0399 | 5277.0542 | OK | 1.9712
101 | -683.3552 | -0.9106 | -1194.0302 | -436.0687 | -314.9499 | -1081.6248 | 60.3028 | -2656.1527 | 7.162 | -2677.0399 | 5277.0542 | OK | 1.9712
101 | -683.3552 | -0.9106 | -1194.0302 | -436.0687 | -314.9499 | -1081.6248 | 60.3028 | -2656.1527 | 7.162 | -2677.0399 | 5277.0542 | OK | 1.9712
101 | -683.3552 | -0.9106 | -1194.0302 | -436.0687 | -314.9499 | -1081.6248 | 60.3028 | -2656.1527 | 7.162 | -2677.0399 | 5277.0542 | OK | 1.9712
101 | -683.3552 | -0.9106 | -1194.0302 | -436.0687 | -314.9499 | -1081.6248 | 60.3028 | -2656.1527 | 7.162 | -2677.0399 | 5277.0542 | OK | 1.9712
101 | -683.3552 | -0.9106 | -1194.0302 | -436.0687 | -314.9499 | -1081.6248 | 60.3028 | -2656.1527 | 7.162 | -2677.0399 | 5277.0542 | OK | 1.9712
101 | -683.3552 | -0.9106 | -1194.0302 | -436.0687 | -314.9499 | -1081.6248 | 60.3028 | -2656.1527 | 7.162 | -2677.0399 | 5277.0542 | OK | 1.9712
101 | -683.3552 | -0.9106 | -1194.0302 | -436.0687 | -314.9499 | -1081.6248 | 60.3028 | -2656.1527 | 7.162 | -2677.0399 | 5277.0542 | OK | 1.9712
101 | -683.3552 | -0.9106 | -1194.0302 | -436.0687 | -314.9499 | -1081.6248 | 60.3028 | -2656.1527 | 7.162 | -2677.0399 | 5277.0542 | OK | 1.9712
101 | -683.3552 | -0.9106 | -1194.0302 | -436.0687 | -314.9499 | -1081.6248 | 60.3028 | -2656.1527 | 7.162 | -2677.0399 | 5277.0542 | OK | 1.9712
101 | -683.3552 | -0.9106 | -1194.0302 | -436.0687 | -314.9499 | -1081.6248 | 60.3028 | -2656.1527 | 7.162 | -2677.0399 | 5277.0542 | OK | 1.9712
101 | -683.3552 | -0.9106 | -1194.0302 | -436.0687 | -314.9499 | -1081.6248 | 60.3028 | -2656.1527 | 7.162 | -2677.0399 | 5277.0542 | OK | 1.9712
101 | -683.3552 | -0.9106 | -1194.0302 | -436.0687 | -314.9499 | -1081.6248 | 60.3028 | -2656.1527 | 7.162 | -2677.0399 | 5277.0542 | OK | 1.9712
101 | -683.3552 | -0.9106 | -1194.0302 | -436.0687 | -314.9499 | -1081.6248 | 60.3028 | -2656.1527 | 7.162 | -2677.0399 | 5277.0542 | OK | 1.9712
101 | -683.3552 | -0.9106 | -1194.0302 | -436.0687 | -314.9499 | -1081.6248 | 60.3028 | -2656.1527 | 7.162 | -2677.0399 | 5277.0542 | OK | 1.9712
101 | -683.3552 | -0.9106 | -1194.0302 | -436.0687 | -314.9499 | -1081.6248 | 60.3028 | -2656.1527 | 7.162 | -2677.0399 | 5277.0542 | OK | 1.9712
101 | -683.3552 | -0.9106 | -1194.0302 | -436.0687 | -314.9499 | -1081.6248 | 60.3028 | -2656.1527 | 7.162 | -2677.0399 | 5277.0542 | OK | 1.9712
101 | -683.3552 | -0.9106 | -1194.0302 | -436.0687 | -314.9499 | -1081.6248 | 60.3028 | -2656.1527 | 7.162 | -2677.0399 | 5277.0542 | OK | 1.9712
101 | -683.3552 | -0.9106 | -1194.0302 | -436.0687 | -314.9499 | -1081.6248 | 60.3028 | -2656.1527 | 7.162 | -2677.0399 | 5277.0542 | OK | 1.9712
101 | -683.3552 | -0.9106 | -1194.0302 | -436.0687 | -314.9499 | -1081.6248 | 60.3028 | -2656.1527 | 7.162 | -2677.0399 | 5277.0542 | OK | 1.9712
101 | -683.3552 | -0.9106 | -1194.0302 | -436.0687 | -314.9499 | -1081.6248 | 60.3028 | -2656.1527 | 7.162 | -2677.0399 | 5277.0542 | OK | 1.9712
101 | -683.3552 | -0.9106 | -1194.0302 | -436.0687 | -314.9499 | -1081.6248 | 60.3028 | -2656.1527 | 7.162 | -2677.0399 | 5277.0542 | OK | 1.9712
101 | -683.3552 | -0.9106 | -1194.0302 | -436.0687 | -314.9499 | -1081.6248 | 60.3028 | -2656.1527 | 7.162 | -2677.0399 | 5277.0542 | OK | 1.9712
101 | -683.3552 | -0.9106 | -1194.0302 | -436.0687 | -314.9499 | -1081.6248 | 60.3028 | -2656.1527 | 7.162 | -2677.0399 | 5277.0542 | OK | 1.9712
101 | -683.3552 | -0.9106 | -1194.0302 | -436.0687 | -314.9499 | -1081.6248 | 60.3028 | -2656.1527 | 7.162 | -2677.0399 | 5277.0542 | OK | 1.9712
101 | -683.3552 | -0.9106 | -1194.0302 | -436.0687 | -314.9499 | -1081.6248 | 60.3028 | -2656.1527 | 7.162 | -2677.0399 | 5277.0542 | OK | 1.9712
101 | -683.3552 | -0.9106 | -1194.0302 | -436.0687 | -314.9499 | -1081.6248 | 60.3028 | -2656.1527 | 7.162 | -2677.0399 | 5277.0542 | OK | 1.9712
101 | -683.3552 | -0.9106 | -1194.0302 | -436.0687 | -314.9499 | -1081.6248 | 60.3028 | -2656.1527 | 7.162 | -2677.0399 | 5277.0542 | OK | 1.9712
101 | -683.3552 | -0.9106 | -1194.0302 | -436.0687 | -314.9499 | -1081.6248 | 60.3028 | -2656.1527 | 7.162 | -2677.0399 | 5277.0542 | OK | 1.9712
101 | -683.3552 | -0.9106 | -1194.0302 | -436.0687 | -314.9499 | -1081.6248 | 60.3028 | -2656.1527 | 7.162 | -2677.0399 | 5277.0542 | OK | 1.9712
101 | -683.3552 | -0.9106 | -1194.0302 | -436.0687 | -314.9499 | -1081.6248 | 60.3028 | -2656.1527 | 7.162 | -2677.0399 | 5277.0542 | OK | 1.9712
101 | -683.3552 | -0.9106 | -1194.0302 | -436.0687 | -314.9499 | -1081.6248 | 60.3028 | -2656.1527 | 7.162 | -2677.0399 | 5277.0542 | OK | 1.9712
101 | -683.3552 | -0.9106 | -1194.0302 | -436.0687 | -314.9499 | -1081.6248 | 60.3028 | -2656.1527 | 7.162 | -2677.0399 | 5277.0542 | OK | 1.9712
101 | -683.3552 | -0.9106 | -1194.0302 | -436.0687 | -314.9499 | -1081.6248 | 60.3028 | -2656.1527 | 7.162 | -2677.0399 | 5277.0542 | OK | 1.9712
101 | -683.3552 | -0.9106 | -1194.0302 | -436.0687 | -314.9499 | -1081.6248 | 60.3028 | -2656.1527 | 7.162 | -2677.0399 | 5277.0542 | OK | 1.9712
101 | -683.3552 | -0.9106 | -1194.0302 | -436.0687 | -314.9499 | -1081.6248 | 60.3028 | -2656.1527 | 7.162 | -2677.0399 | 5277.0542 | OK | 1.9712
101 | -683.3552 | -0.9106 | -1194.0302 | -436.0687 | -314.9499 | -1081.6248 | 60.3028 | -2656.1527 | 7.162 | -2677.0399 | 5277.0542 | OK | 1.9712
101 | -683.3552 | -0.9106 | -1194.0302 | -436.0687 | -314.9499 | -1081.6248 | 60.3028 | -2656.1527 | 7.162 | -2677.0399 | 5277.0542 | OK | 1.9712
101 | -683.3552 | -0.9106 | -1194.0302 | -436.0687 | -314.9499 | -1081.6248 | 60.3028 | -2656.1527 | 7.162 | -2677.0399 | 5277.0542 | OK | 1.9712
101 | -683.3552 | -0.9106 | -1194.0302 | -436.0687 | -314.9499 | -1081.6248 | 60.3028 | -2656.1527 | 7.162 | -2677.0399 | 5277.0542 | OK | 1.9712
101 | -683.3552 | -0.9106 | -1194.0302 | -436.0687 | -314.9499 | -1081.6248 | 60.3028 | -2656.1527 | 7.162 | -2677.0399 | 5277.0542 | OK | 1.9712
101 | -683.3552 | -0.9106 | -1194.0302 | -436.0687 | -314.9499 | -1081.6248 | 60.3028 | -2656.1527 | 7.162 | -2677.0399 | 5277.0542 | OK | 1.9712
101 | -683.3552 | -0.9106 | -1194.0302 | -436.0687 | -314.9499 | -1081.6248 | 60.3028 | -2656.1527 | 7.162 | -2677.0399 | 5277.0542 | OK | 1.9712
101 | -683.3552 | -0.9106 | -1194.0302 | -436.0687 | -314.9499 | -1081.6248 | 60.3028 | -2656.1527 | 7.162 | -2677.0399 | 5277.0542 | OK | 1.9712
101 | -683.3552 | -0.9106 | -1194.0302 | -436.0687 | -314.9499 | -1081.6248 | 60.3028 | -2656.1527 | 7.162 | -2677.0399 | 5277.0542 | OK | 1.9712
101 | -683.3552 | -0.9106 | -1194.0302 | -436.0687 | -314.9499 | -1081.6248 | 60.3028 | -2656.1527 | 7.162 | -2677.0399 | 5277.0542 | OK | 1.9712
101 | -683.3552 | -0.9106 | -1194.0302 | -436.0687 | -314.9499 | -1081.6248 | 60.3028 | -2656.1527 | 7.162 | -2677.0399 | 5277.0542 | OK | 1.9712
101 | -683.3552 | -0.9106 | -1194.0302 | -436.0687 | -314.9499 | -1081.6248 | 60.3028 | -2656.1527 | 7.162 | -2677.0399 | 5277.0542 | OK | 1.9712
101 | -683.3552 | -0.9106 | -1194.0302 | -436.0687 | -314.9499 | -1081.6248 | 60.3028 | -2656.1527 | 7.162 | -2677.0399 | 5277.0542 | OK | 1.9712
101 | -683.3552 | -0.9106 | -1194.0302 | -436.0687 | -314.9499 | -1081.6248 | 60.3028 | -2656.1527 | 7.162 | -2677.0399 | 5277.0542 | OK | 1.9712
정모멘트 부모멘트
①
②
③
①
②
④
⑤
PNA
Y
Case 1, 8, a, b, c, d
PNA
Y
Case 2, 9
PNA
Y
Case 3, 4, 5, 6, 7
Hst
Prb
Prt
Pt
Pwt
Pwb
Pbot
Pc
Ps
Pt
Pwb
Prb
Prt
Pwt
Pc
D
ts
Hc
Psb
Pst
Hsb
Pst
Psb
crb
crt
Positive moment
Negative moment
Pr3
Pr2
Pr1
th
정모멘트
PNA
Dp
Dt
부모멘트
PNA
Dp
Dt
b
w
a
Vu Vui
θ
Yes
Yes
Positive moment
Not classified
Straight bridge
No
Non-compact section
Fyf, Fyw ≤ 455MPa
D/tw ≤ 150 without longitudinally stiffeners
0.8w ≤ a ≤ 1.2w
0.65w ≤ a ≤ 1.35w for nonparallel box
S ≤ 1/4
b ≤ min(a; 1800)
2Dcp / tw ≤ 3.76√(E / Fyc)
No
No
Compact section
Yes

## SLS
| 7 | Sectional Checking
7.3. 사용한계상태
플랜지 요구조건
[5 empty] | ff ≤ 0.95RhFyf | [7 empty] | 강.설 4.3-138
웨브의 휨좌굴강도
[5 empty] | fc ≤ Fcrw | [7 empty] | 강.설 4.3-141
Except for the section in positive flexure in which the web satisfies D/tw ≤ 150
철근 (부모멘트)
fs ≤ 0.8Fy
7.3.1. 플랜지 요구조건 | [12 empty] | 강.설 4.3.3.1.4.2
ff ≤ 0.95RhFyf
여기서,
|  | ff | = | 플랜지 횡방향 휨을 고려하지 않은 사용한계상태조합에 의한 플랜지 응력
|  | Rh | = | 하이브리드 단면의 플랜지 응력감소계수
| ■ | Calculation of Rh (Hybrid factor) | [9 empty] | 강.설 4.3.3.1.1.10(1)
|  | Case |  |  |  |  | Rh
|  | Fyw ≥ Fyf |  |  |  |  | 1
|  | Otherwise |  |  |  |  | [12+β(3ρ-ρ³)]/(12+2β)
ρ = min(Fyw/fn ; 1.0)
fn = max(Fyf, fbu)
β = 2Dntw/Afn
Dn = 단면의 탄성중립축으로 부터 양플린지 안쪽 면까지의 거리 중 큰값
Afn = 플랜지 단면적과 Dn 방향에 위치한 플랜지 덮개판 면적의 합
Table 7.3.1. Checking flange stress
Node | fbu |  | Dn | Afn | tw | β | fn | ρ | Rh | 0.9RhFyf |  | Checking
| Top | Bottom | [7 empty] | Top | Bottom | Top | Bottom
101 | 0.73051 | -0.69162 | 1485.9917 | 23235.9748 | 12 | 1.5349 | 380 | 0.93421 | 0.99871 | 360.533 | 360.533 | OK | OK
101 | 0.73051 | -0.69162 | 1485.9917 | 23235.9748 | 12 | 1.5349 | 380 | 0.93421 | 0.99871 | 360.533 | 360.533 | OK | OK
101 | 0.73051 | -0.69162 | 1485.9917 | 23235.9748 | 12 | 1.5349 | 380 | 0.93421 | 0.99871 | 360.533 | 360.533 | OK | OK
101 | 0.73051 | -0.69162 | 1485.9917 | 23235.9748 | 12 | 1.5349 | 380 | 0.93421 | 0.99871 | 360.533 | 360.533 | OK | OK
101 | 0.73051 | -0.69162 | 1485.9917 | 23235.9748 | 12 | 1.5349 | 380 | 0.93421 | 0.99871 | 360.533 | 360.533 | OK | OK
101 | 0.73051 | -0.69162 | 1485.9917 | 23235.9748 | 12 | 1.5349 | 380 | 0.93421 | 0.99871 | 360.533 | 360.533 | OK | OK
101 | 0.73051 | -0.69162 | 1485.9917 | 23235.9748 | 12 | 1.5349 | 380 | 0.93421 | 0.99871 | 360.533 | 360.533 | OK | OK
101 | 0.73051 | -0.69162 | 1485.9917 | 23235.9748 | 12 | 1.5349 | 380 | 0.93421 | 0.99871 | 360.533 | 360.533 | OK | OK
101 | 0.73051 | -0.69162 | 1485.9917 | 23235.9748 | 12 | 1.5349 | 380 | 0.93421 | 0.99871 | 360.533 | 360.533 | OK | OK
101 | 0.73051 | -0.69162 | 1485.9917 | 23235.9748 | 12 | 1.5349 | 380 | 0.93421 | 0.99871 | 360.533 | 360.533 | OK | OK
101 | 0.73051 | -0.69162 | 1485.9917 | 23235.9748 | 12 | 1.5349 | 380 | 0.93421 | 0.99871 | 360.533 | 360.533 | OK | OK
101 | 0.73051 | -0.69162 | 1485.9917 | 23235.9748 | 12 | 1.5349 | 380 | 0.93421 | 0.99871 | 360.533 | 360.533 | OK | OK
101 | 0.73051 | -0.69162 | 1485.9917 | 23235.9748 | 12 | 1.5349 | 380 | 0.93421 | 0.99871 | 360.533 | 360.533 | OK | OK
101 | 0.73051 | -0.69162 | 1485.9917 | 23235.9748 | 12 | 1.5349 | 380 | 0.93421 | 0.99871 | 360.533 | 360.533 | OK | OK
101 | 0.73051 | -0.69162 | 1485.9917 | 23235.9748 | 12 | 1.5349 | 380 | 0.93421 | 0.99871 | 360.533 | 360.533 | OK | OK
101 | 0.73051 | -0.69162 | 1485.9917 | 23235.9748 | 12 | 1.5349 | 380 | 0.93421 | 0.99871 | 360.533 | 360.533 | OK | OK
101 | 0.73051 | -0.69162 | 1485.9917 | 23235.9748 | 12 | 1.5349 | 380 | 0.93421 | 0.99871 | 360.533 | 360.533 | OK | OK
101 | 0.73051 | -0.69162 | 1485.9917 | 23235.9748 | 12 | 1.5349 | 380 | 0.93421 | 0.99871 | 360.533 | 360.533 | OK | OK
101 | 0.73051 | -0.69162 | 1485.9917 | 23235.9748 | 12 | 1.5349 | 380 | 0.93421 | 0.99871 | 360.533 | 360.533 | OK | OK
101 | 0.73051 | -0.69162 | 1485.9917 | 23235.9748 | 12 | 1.5349 | 380 | 0.93421 | 0.99871 | 360.533 | 360.533 | OK | OK
101 | 0.73051 | -0.69162 | 1485.9917 | 23235.9748 | 12 | 1.5349 | 380 | 0.93421 | 0.99871 | 360.533 | 360.533 | OK | OK
101 | 0.73051 | -0.69162 | 1485.9917 | 23235.9748 | 12 | 1.5349 | 380 | 0.93421 | 0.99871 | 360.533 | 360.533 | OK | OK
101 | 0.73051 | -0.69162 | 1485.9917 | 23235.9748 | 12 | 1.5349 | 380 | 0.93421 | 0.99871 | 360.533 | 360.533 | OK | OK
101 | 0.73051 | -0.69162 | 1485.9917 | 23235.9748 | 12 | 1.5349 | 380 | 0.93421 | 0.99871 | 360.533 | 360.533 | OK | OK
101 | 0.73051 | -0.69162 | 1485.9917 | 23235.9748 | 12 | 1.5349 | 380 | 0.93421 | 0.99871 | 360.533 | 360.533 | OK | OK
101 | 0.73051 | -0.69162 | 1485.9917 | 23235.9748 | 12 | 1.5349 | 380 | 0.93421 | 0.99871 | 360.533 | 360.533 | OK | OK
101 | 0.73051 | -0.69162 | 1485.9917 | 23235.9748 | 12 | 1.5349 | 380 | 0.93421 | 0.99871 | 360.533 | 360.533 | OK | OK
101 | 0.73051 | -0.69162 | 1485.9917 | 23235.9748 | 12 | 1.5349 | 380 | 0.93421 | 0.99871 | 360.533 | 360.533 | OK | OK
101 | 0.73051 | -0.69162 | 1485.9917 | 23235.9748 | 12 | 1.5349 | 380 | 0.93421 | 0.99871 | 360.533 | 360.533 | OK | OK
101 | 0.73051 | -0.69162 | 1485.9917 | 23235.9748 | 12 | 1.5349 | 380 | 0.93421 | 0.99871 | 360.533 | 360.533 | OK | OK
101 | 0.73051 | -0.69162 | 1485.9917 | 23235.9748 | 12 | 1.5349 | 380 | 0.93421 | 0.99871 | 360.533 | 360.533 | OK | OK
101 | 0.73051 | -0.69162 | 1485.9917 | 23235.9748 | 12 | 1.5349 | 380 | 0.93421 | 0.99871 | 360.533 | 360.533 | OK | OK
101 | 0.73051 | -0.69162 | 1485.9917 | 23235.9748 | 12 | 1.5349 | 380 | 0.93421 | 0.99871 | 360.533 | 360.533 | OK | OK
101 | 0.73051 | -0.69162 | 1485.9917 | 23235.9748 | 12 | 1.5349 | 380 | 0.93421 | 0.99871 | 360.533 | 360.533 | OK | OK
101 | 0.73051 | -0.69162 | 1485.9917 | 23235.9748 | 12 | 1.5349 | 380 | 0.93421 | 0.99871 | 360.533 | 360.533 | OK | OK
101 | 0.73051 | -0.69162 | 1485.9917 | 23235.9748 | 12 | 1.5349 | 380 | 0.93421 | 0.99871 | 360.533 | 360.533 | OK | OK
101 | 0.73051 | -0.69162 | 1485.9917 | 23235.9748 | 12 | 1.5349 | 380 | 0.93421 | 0.99871 | 360.533 | 360.533 | OK | OK
101 | 0.73051 | -0.69162 | 1485.9917 | 23235.9748 | 12 | 1.5349 | 380 | 0.93421 | 0.99871 | 360.533 | 360.533 | OK | OK
101 | 0.73051 | -0.69162 | 1485.9917 | 23235.9748 | 12 | 1.5349 | 380 | 0.93421 | 0.99871 | 360.533 | 360.533 | OK | OK
101 | 0.73051 | -0.69162 | 1485.9917 | 23235.9748 | 12 | 1.5349 | 380 | 0.93421 | 0.99871 | 360.533 | 360.533 | OK | OK
101 | 0.73051 | -0.69162 | 1485.9917 | 23235.9748 | 12 | 1.5349 | 380 | 0.93421 | 0.99871 | 360.533 | 360.533 | OK | OK
101 | 0.73051 | -0.69162 | 1485.9917 | 23235.9748 | 12 | 1.5349 | 380 | 0.93421 | 0.99871 | 360.533 | 360.533 | OK | OK
101 | 0.73051 | -0.69162 | 1485.9917 | 23235.9748 | 12 | 1.5349 | 380 | 0.93421 | 0.99871 | 360.533 | 360.533 | OK | OK
101 | 0.73051 | -0.69162 | 1485.9917 | 23235.9748 | 12 | 1.5349 | 380 | 0.93421 | 0.99871 | 360.533 | 360.533 | OK | OK
101 | 0.73051 | -0.69162 | 1485.9917 | 23235.9748 | 12 | 1.5349 | 380 | 0.93421 | 0.99871 | 360.533 | 360.533 | OK | OK
101 | 0.73051 | -0.69162 | 1485.9917 | 23235.9748 | 12 | 1.5349 | 380 | 0.93421 | 0.99871 | 360.533 | 360.533 | OK | OK
101 | 0.73051 | -0.69162 | 1485.9917 | 23235.9748 | 12 | 1.5349 | 380 | 0.93421 | 0.99871 | 360.533 | 360.533 | OK | OK
101 | 0.73051 | -0.69162 | 1485.9917 | 23235.9748 | 12 | 1.5349 | 380 | 0.93421 | 0.99871 | 360.533 | 360.533 | OK | OK
101 | 0.73051 | -0.69162 | 1485.9917 | 23235.9748 | 12 | 1.5349 | 380 | 0.93421 | 0.99871 | 360.533 | 360.533 | OK | OK
101 | 0.73051 | -0.69162 | 1485.9917 | 23235.9748 | 12 | 1.5349 | 380 | 0.93421 | 0.99871 | 360.533 | 360.533 | OK | OK
101 | 0.73051 | -0.69162 | 1485.9917 | 23235.9748 | 12 | 1.5349 | 380 | 0.93421 | 0.99871 | 360.533 | 360.533 | OK | OK
101 | 0.73051 | -0.69162 | 1485.9917 | 23235.9748 | 12 | 1.5349 | 380 | 0.93421 | 0.99871 | 360.533 | 360.533 | OK | OK
101 | 0.73051 | -0.69162 | 1485.9917 | 23235.9748 | 12 | 1.5349 | 380 | 0.93421 | 0.99871 | 360.533 | 360.533 | OK | OK
101 | 0.73051 | -0.69162 | 1485.9917 | 23235.9748 | 12 | 1.5349 | 380 | 0.93421 | 0.99871 | 360.533 | 360.533 | OK | OK
101 | 0.73051 | -0.69162 | 1485.9917 | 23235.9748 | 12 | 1.5349 | 380 | 0.93421 | 0.99871 | 360.533 | 360.533 | OK | OK
101 | 0.73051 | -0.69162 | 1485.9917 | 23235.9748 | 12 | 1.5349 | 380 | 0.93421 | 0.99871 | 360.533 | 360.533 | OK | OK
101 | 0.73051 | -0.69162 | 1485.9917 | 23235.9748 | 12 | 1.5349 | 380 | 0.93421 | 0.99871 | 360.533 | 360.533 | OK | OK
101 | 0.73051 | -0.69162 | 1485.9917 | 23235.9748 | 12 | 1.5349 | 380 | 0.93421 | 0.99871 | 360.533 | 360.533 | OK | OK
101 | 0.73051 | -0.69162 | 1485.9917 | 23235.9748 | 12 | 1.5349 | 380 | 0.93421 | 0.99871 | 360.533 | 360.533 | OK | OK
101 | 0.73051 | -0.69162 | 1485.9917 | 23235.9748 | 12 | 1.5349 | 380 | 0.93421 | 0.99871 | 360.533 | 360.533 | OK | OK
101 | 0.73051 | -0.69162 | 1485.9917 | 23235.9748 | 12 | 1.5349 | 380 | 0.93421 | 0.99871 | 360.533 | 360.533 | OK | OK
101 | 0.73051 | -0.69162 | 1485.9917 | 23235.9748 | 12 | 1.5349 | 380 | 0.93421 | 0.99871 | 360.533 | 360.533 | OK | OK
101 | 0.73051 | -0.69162 | 1485.9917 | 23235.9748 | 12 | 1.5349 | 380 | 0.93421 | 0.99871 | 360.533 | 360.533 | OK | OK
101 | 0.73051 | -0.69162 | 1485.9917 | 23235.9748 | 12 | 1.5349 | 380 | 0.93421 | 0.99871 | 360.533 | 360.533 | OK | OK
101 | 0.73051 | -0.69162 | 1485.9917 | 23235.9748 | 12 | 1.5349 | 380 | 0.93421 | 0.99871 | 360.533 | 360.533 | OK | OK
101 | 0.73051 | -0.69162 | 1485.9917 | 23235.9748 | 12 | 1.5349 | 380 | 0.93421 | 0.99871 | 360.533 | 360.533 | OK | OK
101 | 0.73051 | -0.69162 | 1485.9917 | 23235.9748 | 12 | 1.5349 | 380 | 0.93421 | 0.99871 | 360.533 | 360.533 | OK | OK
101 | 0.73051 | -0.69162 | 1485.9917 | 23235.9748 | 12 | 1.5349 | 380 | 0.93421 | 0.99871 | 360.533 | 360.533 | OK | OK
101 | 0.73051 | -0.69162 | 1485.9917 | 23235.9748 | 12 | 1.5349 | 380 | 0.93421 | 0.99871 | 360.533 | 360.533 | OK | OK
101 | 0.73051 | -0.69162 | 1485.9917 | 23235.9748 | 12 | 1.5349 | 380 | 0.93421 | 0.99871 | 360.533 | 360.533 | OK | OK
101 | 0.73051 | -0.69162 | 1485.9917 | 23235.9748 | 12 | 1.5349 | 380 | 0.93421 | 0.99871 | 360.533 | 360.533 | OK | OK
101 | 0.73051 | -0.69162 | 1485.9917 | 23235.9748 | 12 | 1.5349 | 380 | 0.93421 | 0.99871 | 360.533 | 360.533 | OK | OK
101 | 0.73051 | -0.69162 | 1485.9917 | 23235.9748 | 12 | 1.5349 | 380 | 0.93421 | 0.99871 | 360.533 | 360.533 | OK | OK
101 | 0.73051 | -0.69162 | 1485.9917 | 23235.9748 | 12 | 1.5349 | 380 | 0.93421 | 0.99871 | 360.533 | 360.533 | OK | OK
101 | 0.73051 | -0.69162 | 1485.9917 | 23235.9748 | 12 | 1.5349 | 380 | 0.93421 | 0.99871 | 360.533 | 360.533 | OK | OK
101 | 0.73051 | -0.69162 | 1485.9917 | 23235.9748 | 12 | 1.5349 | 380 | 0.93421 | 0.99871 | 360.533 | 360.533 | OK | OK
7.3.2. 웨브의 휨좌굴강도 | [12 empty] | 강.설 4.3.3.1.4.2
fc ≤ Fcrw
여기서,
|  | fc | = | 플랜지 횡방향 휨을 고려하지 않은 사용한계상태조합에 의한 단면의
|  | Fcrw | = | 웨브 공칭휨좌굴강도 | [6 empty] | 압축플랜지 응력
|  | Fcrw | = | 0.9Ek | £ smaller (RhFyc and Fyw/0.7) | [7 empty] | 강.설 4.3.3.1.1.9
(D/tw)2
| ■ | Calculation of k - bend-buckling coefficient
|  | → For the unstiffened web |  |  |  | k = 9/(Dc/D)2
|  | → For one longitudinal stiffener | [10 empty] | A. 6.10.1.9 & 강.설 4.3.3.1.1.9
|  | Case |  |  |  |  | k
|  | - 양쭉단이 압축 경우 |  |  |  |  | 7.2
- Otherwise
|  |  | ds/Dc ≥ 0.4 |  |  |  | 5.17/(ds/D)2 ≥ 9/(Dc/D)2
|  |  | ds/Dc < 0.4 |  |  |  | 11.64/[(Dc-ds)/D]2
|  | Dc | = | 탄성범위 내에서 웨브의 압축 측 높이
|  |  | = | YU1 - ttop for Positive moment; YL2s - tbot for Negative moment
|  | ds | = | 수평보강재 중심선과 압축플랜지 안쪽면사이의 거리
In this case, the values ds is taken as 0.2D
→ For two longitudinal stiffener, k is calculated by equations proposed in below papers
Kim, Byung Jun, et al. "Web bend-buckling strength of plate girders with two longitudinal
web stiffeners." Structural Engineering and Mechanics 69.4 (2019): 383-397.
|  | Case |  |  |  |  | k
|  | Ψ ≥ -1.0 |  | - dsc / Dc < 0.4 |  |  | 247.8 (dsc / Dc)1.8 (1 - Ψ)2.7
|  |  |  | - dsc / Dc ≥ 0.4 |  |  | 4.82 (Dc / dsc)2.5 (1 - Ψ)2.7
|  | Ψ < -1.0 |  |  |  |  | 247.8 (1 - Ψ)0.32
|  | dsc | = | distance between the center of the two longitudinal stiffeners and the inner
surface of the compression flange
|  | Ψ | = | ft / fc : stress ratio in the web panel
In this case, the distances between the first and second stiffener to the inner surface of
the compression flange are taken as 0.14D and 0.36D, thus, dsc would be 0.25D
| ■ | 탄성범위 내에서 웨브의 압축 측 높이 Dc 산정
|  | Dc = -fc / ( ¦ fc ¦ + ft ) * d - tfc ≥ 0 | [10 empty] | 강.설 B.3.1
|  | fdeck | = | 1.0*DC4 + 1.0*DW + 1.3*LL
n * Sdeck
|  | fbot | = | 1.0*DC3 | + | 1.0*DC4 + 1.0*DW + 1.3*LL
|  |  |  | n*Sbot1 |  |  | n * Sbot2
Table 7.3.2. Calculation depth of web in compression in elastic range and Checking bend-buckling resistance for webs
Node | Stress |  | d | tfc | Dc | ds | Ψ | D | k | Fcrw | fc | 검토
| Top | Bottom
101 | 0.73051 | -0.69162 | 2834 | 12 | 1366.2571 | 700 | -1.0562 | 2800 | 312.0927 | 0 | -0.69162 | NG
101 | 0.73051 | -0.69162 | 2834 | 12 | 1366.2571 | 700 | -1.0562 | 2800 | 312.0927 | 0 | -0.69162 | NG
101 | 0.73051 | -0.69162 | 2834 | 12 | 1366.2571 | 700 | -1.0562 | 2800 | 312.0927 | 0 | -0.69162 | NG
101 | 0.73051 | -0.69162 | 2834 | 12 | 1366.2571 | 700 | -1.0562 | 2800 | 312.0927 | 0 | -0.69162 | NG
101 | 0.73051 | -0.69162 | 2834 | 12 | 1366.2571 | 700 | -1.0562 | 2800 | 312.0927 | 0 | -0.69162 | NG
101 | 0.73051 | -0.69162 | 2834 | 12 | 1366.2571 | 700 | -1.0562 | 2800 | 312.0927 | 0 | -0.69162 | NG
101 | 0.73051 | -0.69162 | 2834 | 12 | 1366.2571 | 700 | -1.0562 | 2800 | 312.0927 | 0 | -0.69162 | NG
101 | 0.73051 | -0.69162 | 2834 | 12 | 1366.2571 | 700 | -1.0562 | 2800 | 312.0927 | 0 | -0.69162 | NG
101 | 0.73051 | -0.69162 | 2834 | 12 | 1366.2571 | 700 | -1.0562 | 2800 | 312.0927 | 0 | -0.69162 | NG
101 | 0.73051 | -0.69162 | 2834 | 12 | 1366.2571 | 700 | -1.0562 | 2800 | 312.0927 | 0 | -0.69162 | NG
101 | 0.73051 | -0.69162 | 2834 | 12 | 1366.2571 | 700 | -1.0562 | 2800 | 312.0927 | 0 | -0.69162 | NG
101 | 0.73051 | -0.69162 | 2834 | 12 | 1366.2571 | 700 | -1.0562 | 2800 | 312.0927 | 0 | -0.69162 | NG
101 | 0.73051 | -0.69162 | 2834 | 12 | 1366.2571 | 700 | -1.0562 | 2800 | 312.0927 | 0 | -0.69162 | NG
101 | 0.73051 | -0.69162 | 2834 | 12 | 1366.2571 | 700 | -1.0562 | 2800 | 312.0927 | 0 | -0.69162 | NG
101 | 0.73051 | -0.69162 | 2834 | 12 | 1366.2571 | 700 | -1.0562 | 2800 | 312.0927 | 0 | -0.69162 | NG
101 | 0.73051 | -0.69162 | 2834 | 12 | 1366.2571 | 700 | -1.0562 | 2800 | 312.0927 | 0 | -0.69162 | NG
101 | 0.73051 | -0.69162 | 2834 | 12 | 1366.2571 | 700 | -1.0562 | 2800 | 312.0927 | 0 | -0.69162 | NG
101 | 0.73051 | -0.69162 | 2834 | 12 | 1366.2571 | 700 | -1.0562 | 2800 | 312.0927 | 0 | -0.69162 | NG
101 | 0.73051 | -0.69162 | 2834 | 12 | 1366.2571 | 700 | -1.0562 | 2800 | 312.0927 | 0 | -0.69162 | NG
101 | 0.73051 | -0.69162 | 2834 | 12 | 1366.2571 | 700 | -1.0562 | 2800 | 312.0927 | 0 | -0.69162 | NG
101 | 0.73051 | -0.69162 | 2834 | 12 | 1366.2571 | 700 | -1.0562 | 2800 | 312.0927 | 0 | -0.69162 | NG
101 | 0.73051 | -0.69162 | 2834 | 12 | 1366.2571 | 700 | -1.0562 | 2800 | 312.0927 | 0 | -0.69162 | NG
101 | 0.73051 | -0.69162 | 2834 | 12 | 1366.2571 | 700 | -1.0562 | 2800 | 312.0927 | 0 | -0.69162 | NG
101 | 0.73051 | -0.69162 | 2834 | 12 | 1366.2571 | 700 | -1.0562 | 2800 | 312.0927 | 0 | -0.69162 | NG
101 | 0.73051 | -0.69162 | 2834 | 12 | 1366.2571 | 700 | -1.0562 | 2800 | 312.0927 | 0 | -0.69162 | NG
101 | 0.73051 | -0.69162 | 2834 | 12 | 1366.2571 | 700 | -1.0562 | 2800 | 312.0927 | 0 | -0.69162 | NG
101 | 0.73051 | -0.69162 | 2834 | 12 | 1366.2571 | 700 | -1.0562 | 2800 | 312.0927 | 0 | -0.69162 | NG
101 | 0.73051 | -0.69162 | 2834 | 12 | 1366.2571 | 700 | -1.0562 | 2800 | 312.0927 | 0 | -0.69162 | NG
101 | 0.73051 | -0.69162 | 2834 | 12 | 1366.2571 | 700 | -1.0562 | 2800 | 312.0927 | 0 | -0.69162 | NG
101 | 0.73051 | -0.69162 | 2834 | 12 | 1366.2571 | 700 | -1.0562 | 2800 | 312.0927 | 0 | -0.69162 | NG
101 | 0.73051 | -0.69162 | 2834 | 12 | 1366.2571 | 700 | -1.0562 | 2800 | 312.0927 | 0 | -0.69162 | NG
101 | 0.73051 | -0.69162 | 2834 | 12 | 1366.2571 | 700 | -1.0562 | 2800 | 312.0927 | 0 | -0.69162 | NG
101 | 0.73051 | -0.69162 | 2834 | 12 | 1366.2571 | 700 | -1.0562 | 2800 | 312.0927 | 0 | -0.69162 | NG
101 | 0.73051 | -0.69162 | 2834 | 12 | 1366.2571 | 700 | -1.0562 | 2800 | 312.0927 | 0 | -0.69162 | NG
101 | 0.73051 | -0.69162 | 2834 | 12 | 1366.2571 | 700 | -1.0562 | 2800 | 312.0927 | 0 | -0.69162 | NG
101 | 0.73051 | -0.69162 | 2834 | 12 | 1366.2571 | 700 | -1.0562 | 2800 | 312.0927 | 0 | -0.69162 | NG
101 | 0.73051 | -0.69162 | 2834 | 12 | 1366.2571 | 700 | -1.0562 | 2800 | 312.0927 | 0 | -0.69162 | NG
101 | 0.73051 | -0.69162 | 2834 | 12 | 1366.2571 | 700 | -1.0562 | 2800 | 312.0927 | 0 | -0.69162 | NG
101 | 0.73051 | -0.69162 | 2834 | 12 | 1366.2571 | 700 | -1.0562 | 2800 | 312.0927 | 0 | -0.69162 | NG
101 | 0.73051 | -0.69162 | 2834 | 12 | 1366.2571 | 700 | -1.0562 | 2800 | 312.0927 | 0 | -0.69162 | NG
101 | 0.73051 | -0.69162 | 2834 | 12 | 1366.2571 | 700 | -1.0562 | 2800 | 312.0927 | 0 | -0.69162 | NG
101 | 0.73051 | -0.69162 | 2834 | 12 | 1366.2571 | 700 | -1.0562 | 2800 | 312.0927 | 0 | -0.69162 | NG
101 | 0.73051 | -0.69162 | 2834 | 12 | 1366.2571 | 700 | -1.0562 | 2800 | 312.0927 | 0 | -0.69162 | NG
101 | 0.73051 | -0.69162 | 2834 | 12 | 1366.2571 | 700 | -1.0562 | 2800 | 312.0927 | 0 | -0.69162 | NG
101 | 0.73051 | -0.69162 | 2834 | 12 | 1366.2571 | 700 | -1.0562 | 2800 | 312.0927 | 0 | -0.69162 | NG
101 | 0.73051 | -0.69162 | 2834 | 12 | 1366.2571 | 700 | -1.0562 | 2800 | 312.0927 | 0 | -0.69162 | NG
101 | 0.73051 | -0.69162 | 2834 | 12 | 1366.2571 | 700 | -1.0562 | 2800 | 312.0927 | 0 | -0.69162 | NG
101 | 0.73051 | -0.69162 | 2834 | 12 | 1366.2571 | 700 | -1.0562 | 2800 | 312.0927 | 0 | -0.69162 | NG
101 | 0.73051 | -0.69162 | 2834 | 12 | 1366.2571 | 700 | -1.0562 | 2800 | 312.0927 | 0 | -0.69162 | NG
101 | 0.73051 | -0.69162 | 2834 | 12 | 1366.2571 | 700 | -1.0562 | 2800 | 312.0927 | 0 | -0.69162 | NG
101 | 0.73051 | -0.69162 | 2834 | 12 | 1366.2571 | 700 | -1.0562 | 2800 | 312.0927 | 0 | -0.69162 | NG
101 | 0.73051 | -0.69162 | 2834 | 12 | 1366.2571 | 700 | -1.0562 | 2800 | 312.0927 | 0 | -0.69162 | NG
101 | 0.73051 | -0.69162 | 2834 | 12 | 1366.2571 | 700 | -1.0562 | 2800 | 312.0927 | 0 | -0.69162 | NG
101 | 0.73051 | -0.69162 | 2834 | 12 | 1366.2571 | 700 | -1.0562 | 2800 | 312.0927 | 0 | -0.69162 | NG
101 | 0.73051 | -0.69162 | 2834 | 12 | 1366.2571 | 700 | -1.0562 | 2800 | 312.0927 | 0 | -0.69162 | NG
101 | 0.73051 | -0.69162 | 2834 | 12 | 1366.2571 | 700 | -1.0562 | 2800 | 312.0927 | 0 | -0.69162 | NG
101 | 0.73051 | -0.69162 | 2834 | 12 | 1366.2571 | 700 | -1.0562 | 2800 | 312.0927 | 0 | -0.69162 | NG
101 | 0.73051 | -0.69162 | 2834 | 12 | 1366.2571 | 700 | -1.0562 | 2800 | 312.0927 | 0 | -0.69162 | NG
101 | 0.73051 | -0.69162 | 2834 | 12 | 1366.2571 | 700 | -1.0562 | 2800 | 312.0927 | 0 | -0.69162 | NG
101 | 0.73051 | -0.69162 | 2834 | 12 | 1366.2571 | 700 | -1.0562 | 2800 | 312.0927 | 0 | -0.69162 | NG
101 | 0.73051 | -0.69162 | 2834 | 12 | 1366.2571 | 700 | -1.0562 | 2800 | 312.0927 | 0 | -0.69162 | NG
101 | 0.73051 | -0.69162 | 2834 | 12 | 1366.2571 | 700 | -1.0562 | 2800 | 312.0927 | 0 | -0.69162 | NG
101 | 0.73051 | -0.69162 | 2834 | 12 | 1366.2571 | 700 | -1.0562 | 2800 | 312.0927 | 0 | -0.69162 | NG
101 | 0.73051 | -0.69162 | 2834 | 12 | 1366.2571 | 700 | -1.0562 | 2800 | 312.0927 | 0 | -0.69162 | NG
101 | 0.73051 | -0.69162 | 2834 | 12 | 1366.2571 | 700 | -1.0562 | 2800 | 312.0927 | 0 | -0.69162 | NG
101 | 0.73051 | -0.69162 | 2834 | 12 | 1366.2571 | 700 | -1.0562 | 2800 | 312.0927 | 0 | -0.69162 | NG
101 | 0.73051 | -0.69162 | 2834 | 12 | 1366.2571 | 700 | -1.0562 | 2800 | 312.0927 | 0 | -0.69162 | NG
101 | 0.73051 | -0.69162 | 2834 | 12 | 1366.2571 | 700 | -1.0562 | 2800 | 312.0927 | 0 | -0.69162 | NG
101 | 0.73051 | -0.69162 | 2834 | 12 | 1366.2571 | 700 | -1.0562 | 2800 | 312.0927 | 0 | -0.69162 | NG
101 | 0.73051 | -0.69162 | 2834 | 12 | 1366.2571 | 700 | -1.0562 | 2800 | 312.0927 | 0 | -0.69162 | NG
101 | 0.73051 | -0.69162 | 2834 | 12 | 1366.2571 | 700 | -1.0562 | 2800 | 312.0927 | 0 | -0.69162 | NG
101 | 0.73051 | -0.69162 | 2834 | 12 | 1366.2571 | 700 | -1.0562 | 2800 | 312.0927 | 0 | -0.69162 | NG
101 | 0.73051 | -0.69162 | 2834 | 12 | 1366.2571 | 700 | -1.0562 | 2800 | 312.0927 | 0 | -0.69162 | NG
101 | 0.73051 | -0.69162 | 2834 | 12 | 1366.2571 | 700 | -1.0562 | 2800 | 312.0927 | 0 | -0.69162 | NG
101 | 0.73051 | -0.69162 | 2834 | 12 | 1366.2571 | 700 | -1.0562 | 2800 | 312.0927 | 0 | -0.69162 | NG
101 | 0.73051 | -0.69162 | 2834 | 12 | 1366.2571 | 700 | -1.0562 | 2800 | 312.0927 | 0 | -0.69162 | NG
7.3.3 부모멘트 인장철근 검토
fs ≤ 0.8Fy
| 여기서, | fs = 부모멘트 인장철근 응력 (사용 I 한계상태)
|  | fs = | 1.0*DC4 + 1.0*DW + 1.0*LL
Srebar
|  | 0.8Fy = | 0
Table 7.3.3. Checking rebar stress
|  | Node | 부/정 |  | 부재력 집계 |  |  |  | 단면계수 | 응력 | 검토
|  |  | 모멘트 |  | DC4 | DW | LLmin | LLmax | Srebar | fs
|  | 101 | Negative |  | -16.4125 | -8.999 | -0.077585 | 0.20136 | 105951615.21 | 0.24057 | NG
|  | 101 | Negative |  | -16.4125 | -8.999 | -0.077585 | 0.20136 | 105951615.21 | 0.24057 | NG
|  | 101 | Negative |  | -16.4125 | -8.999 | -0.077585 | 0.20136 | 105951615.21 | 0.24057 | NG
|  | 101 | Negative |  | -16.4125 | -8.999 | -0.077585 | 0.20136 | 105951615.21 | 0.24057 | NG
|  | 101 | Negative |  | -16.4125 | -8.999 | -0.077585 | 0.20136 | 105951615.21 | 0.24057 | NG
|  | 101 | Negative |  | -16.4125 | -8.999 | -0.077585 | 0.20136 | 105951615.21 | 0.24057 | NG
|  | 101 | Negative |  | -16.4125 | -8.999 | -0.077585 | 0.20136 | 105951615.21 | 0.24057 | NG
|  | 101 | Negative |  | -16.4125 | -8.999 | -0.077585 | 0.20136 | 105951615.21 | 0.24057 | NG
|  | 101 | Negative |  | -16.4125 | -8.999 | -0.077585 | 0.20136 | 105951615.21 | 0.24057 | NG
|  | 101 | Negative |  | -16.4125 | -8.999 | -0.077585 | 0.20136 | 105951615.21 | 0.24057 | NG
|  | 101 | Negative |  | -16.4125 | -8.999 | -0.077585 | 0.20136 | 105951615.21 | 0.24057 | NG
|  | 101 | Negative |  | -16.4125 | -8.999 | -0.077585 | 0.20136 | 105951615.21 | 0.24057 | NG
|  | 101 | Negative |  | -16.4125 | -8.999 | -0.077585 | 0.20136 | 105951615.21 | 0.24057 | NG
|  | 101 | Negative |  | -16.4125 | -8.999 | -0.077585 | 0.20136 | 105951615.21 | 0.24057 | NG
|  | 101 | Negative |  | -16.4125 | -8.999 | -0.077585 | 0.20136 | 105951615.21 | 0.24057 | NG
|  | 101 | Negative |  | -16.4125 | -8.999 | -0.077585 | 0.20136 | 105951615.21 | 0.24057 | NG
|  | 101 | Negative |  | -16.4125 | -8.999 | -0.077585 | 0.20136 | 105951615.21 | 0.24057 | NG
|  | 101 | Negative |  | -16.4125 | -8.999 | -0.077585 | 0.20136 | 105951615.21 | 0.24057 | NG
|  | 101 | Negative |  | -16.4125 | -8.999 | -0.077585 | 0.20136 | 105951615.21 | 0.24057 | NG
|  | 101 | Negative |  | -16.4125 | -8.999 | -0.077585 | 0.20136 | 105951615.21 | 0.24057 | NG
|  | 101 | Negative |  | -16.4125 | -8.999 | -0.077585 | 0.20136 | 105951615.21 | 0.24057 | NG
|  | 101 | Negative |  | -16.4125 | -8.999 | -0.077585 | 0.20136 | 105951615.21 | 0.24057 | NG
|  | 101 | Negative |  | -16.4125 | -8.999 | -0.077585 | 0.20136 | 105951615.21 | 0.24057 | NG
|  | 101 | Negative |  | -16.4125 | -8.999 | -0.077585 | 0.20136 | 105951615.21 | 0.24057 | NG
|  | 101 | Negative |  | -16.4125 | -8.999 | -0.077585 | 0.20136 | 105951615.21 | 0.24057 | NG
|  | 101 | Negative |  | -16.4125 | -8.999 | -0.077585 | 0.20136 | 105951615.21 | 0.24057 | NG
|  | 101 | Negative |  | -16.4125 | -8.999 | -0.077585 | 0.20136 | 105951615.21 | 0.24057 | NG
|  | 101 | Negative |  | -16.4125 | -8.999 | -0.077585 | 0.20136 | 105951615.21 | 0.24057 | NG
|  | 101 | Negative |  | -16.4125 | -8.999 | -0.077585 | 0.20136 | 105951615.21 | 0.24057 | NG
|  | 101 | Negative |  | -16.4125 | -8.999 | -0.077585 | 0.20136 | 105951615.21 | 0.24057 | NG
|  | 101 | Negative |  | -16.4125 | -8.999 | -0.077585 | 0.20136 | 105951615.21 | 0.24057 | NG
|  | 101 | Negative |  | -16.4125 | -8.999 | -0.077585 | 0.20136 | 105951615.21 | 0.24057 | NG
|  | 101 | Negative |  | -16.4125 | -8.999 | -0.077585 | 0.20136 | 105951615.21 | 0.24057 | NG
|  | 101 | Negative |  | -16.4125 | -8.999 | -0.077585 | 0.20136 | 105951615.21 | 0.24057 | NG
|  | 101 | Negative |  | -16.4125 | -8.999 | -0.077585 | 0.20136 | 105951615.21 | 0.24057 | NG
|  | 101 | Negative |  | -16.4125 | -8.999 | -0.077585 | 0.20136 | 105951615.21 | 0.24057 | NG
|  | 101 | Negative |  | -16.4125 | -8.999 | -0.077585 | 0.20136 | 105951615.21 | 0.24057 | NG
|  | 101 | Negative |  | -16.4125 | -8.999 | -0.077585 | 0.20136 | 105951615.21 | 0.24057 | NG
|  | 101 | Negative |  | -16.4125 | -8.999 | -0.077585 | 0.20136 | 105951615.21 | 0.24057 | NG
|  | 101 | Negative |  | -16.4125 | -8.999 | -0.077585 | 0.20136 | 105951615.21 | 0.24057 | NG
|  | 101 | Negative |  | -16.4125 | -8.999 | -0.077585 | 0.20136 | 105951615.21 | 0.24057 | NG
|  | 101 | Negative |  | -16.4125 | -8.999 | -0.077585 | 0.20136 | 105951615.21 | 0.24057 | NG
|  | 101 | Negative |  | -16.4125 | -8.999 | -0.077585 | 0.20136 | 105951615.21 | 0.24057 | NG
|  | 101 | Negative |  | -16.4125 | -8.999 | -0.077585 | 0.20136 | 105951615.21 | 0.24057 | NG
|  | 101 | Negative |  | -16.4125 | -8.999 | -0.077585 | 0.20136 | 105951615.21 | 0.24057 | NG
|  | 101 | Negative |  | -16.4125 | -8.999 | -0.077585 | 0.20136 | 105951615.21 | 0.24057 | NG
|  | 101 | Negative |  | -16.4125 | -8.999 | -0.077585 | 0.20136 | 105951615.21 | 0.24057 | NG
|  | 101 | Negative |  | -16.4125 | -8.999 | -0.077585 | 0.20136 | 105951615.21 | 0.24057 | NG
|  | 101 | Negative |  | -16.4125 | -8.999 | -0.077585 | 0.20136 | 105951615.21 | 0.24057 | NG
|  | 101 | Negative |  | -16.4125 | -8.999 | -0.077585 | 0.20136 | 105951615.21 | 0.24057 | NG
|  | 101 | Negative |  | -16.4125 | -8.999 | -0.077585 | 0.20136 | 105951615.21 | 0.24057 | NG
|  | 101 | Negative |  | -16.4125 | -8.999 | -0.077585 | 0.20136 | 105951615.21 | 0.24057 | NG
|  | 101 | Negative |  | -16.4125 | -8.999 | -0.077585 | 0.20136 | 105951615.21 | 0.24057 | NG
|  | 101 | Negative |  | -16.4125 | -8.999 | -0.077585 | 0.20136 | 105951615.21 | 0.24057 | NG
|  | 101 | Negative |  | -16.4125 | -8.999 | -0.077585 | 0.20136 | 105951615.21 | 0.24057 | NG
|  | 101 | Negative |  | -16.4125 | -8.999 | -0.077585 | 0.20136 | 105951615.21 | 0.24057 | NG
|  | 101 | Negative |  | -16.4125 | -8.999 | -0.077585 | 0.20136 | 105951615.21 | 0.24057 | NG
|  | 101 | Negative |  | -16.4125 | -8.999 | -0.077585 | 0.20136 | 105951615.21 | 0.24057 | NG
|  | 101 | Negative |  | -16.4125 | -8.999 | -0.077585 | 0.20136 | 105951615.21 | 0.24057 | NG
|  | 101 | Negative |  | -16.4125 | -8.999 | -0.077585 | 0.20136 | 105951615.21 | 0.24057 | NG
|  | 101 | Negative |  | -16.4125 | -8.999 | -0.077585 | 0.20136 | 105951615.21 | 0.24057 | NG
|  | 101 | Negative |  | -16.4125 | -8.999 | -0.077585 | 0.20136 | 105951615.21 | 0.24057 | NG
|  | 101 | Negative |  | -16.4125 | -8.999 | -0.077585 | 0.20136 | 105951615.21 | 0.24057 | NG
|  | 101 | Negative |  | -16.4125 | -8.999 | -0.077585 | 0.20136 | 105951615.21 | 0.24057 | NG
|  | 101 | Negative |  | -16.4125 | -8.999 | -0.077585 | 0.20136 | 105951615.21 | 0.24057 | NG
|  | 101 | Negative |  | -16.4125 | -8.999 | -0.077585 | 0.20136 | 105951615.21 | 0.24057 | NG
|  | 101 | Negative |  | -16.4125 | -8.999 | -0.077585 | 0.20136 | 105951615.21 | 0.24057 | NG
|  | 101 | Negative |  | -16.4125 | -8.999 | -0.077585 | 0.20136 | 105951615.21 | 0.24057 | NG
|  | 101 | Negative |  | -16.4125 | -8.999 | -0.077585 | 0.20136 | 105951615.21 | 0.24057 | NG
|  | 101 | Negative |  | -16.4125 | -8.999 | -0.077585 | 0.20136 | 105951615.21 | 0.24057 | NG
|  | 101 | Negative |  | -16.4125 | -8.999 | -0.077585 | 0.20136 | 105951615.21 | 0.24057 | NG
|  | 101 | Negative |  | -16.4125 | -8.999 | -0.077585 | 0.20136 | 105951615.21 | 0.24057 | NG
|  | 101 | Negative |  | -16.4125 | -8.999 | -0.077585 | 0.20136 | 105951615.21 | 0.24057 | NG
|  | 101 | Negative |  | -16.4125 | -8.999 | -0.077585 | 0.20136 | 105951615.21 | 0.24057 | NG
|  | 101 | Negative |  | -16.4125 | -8.999 | -0.077585 | 0.20136 | 105951615.21 | 0.24057 | NG
|  | 101 | Negative |  | -16.4125 | -8.999 | -0.077585 | 0.20136 | 105951615.21 | 0.24057 | NG
정모멘트 부모멘트
ft
fc
ft
fc
Dc
d
Dc
tfc
tfc
fcon
fcon

## FLS
| 7 | Sectional Checking
7.4. 피로 및 파단한계상태
하중유발 피로
[5 empty] | γ(Δf) ≤ (ΔF)n | [7 empty] | KDS 14 31 20(4.1)
웨브 피로요구조건 (전단)
[5 empty] | Vu ≤ Vcr | [7 empty] | 강.설 4.3-142
7.4.1. 하중유발 피로 | [12 empty] | KDS 14 31 20(4.1)
g(Df) £ (DF)n
여기서,
|  | γ | = | 0.75 | 하중조합 규정에 명시된 하중계수
|  | (Δf) | = | 하중효과, 즉 피로설계하중 통과 시 발생되는 활하중 응력범위
|  | (ΔF)n | = | 공칭피로강도
| 공칭피로강도 산정 | [11 empty] | KDS 14 31 20(4.1.2.5)
|  | (ΔF)n | = | (NTH/N)1/3•(ΔF)TH |  |  | if |  | N ≤ NTH
|  |  | = | (NTH/N)1/5•(ΔF)TH |  |  | if |  | NTH ≤ N ≤ NCL
|  |  | = | (ΔF)CL |  |  | if |  | N > NCL
여기서,
|  |  |  | N |  | = | (365)•(100)•n•(ADTT)SL |  |  | = | 0
|  |  |  | n |  | = | 1
|  |  |  | (ADTT)SL |  | = | 0 | (assumed)
|  |  |  | (ΔF)TH |  | = | 일정진폭 피로한계값
|  |  |  | (ΔF)CL |  | = | 무한수명 공칭피로강도
|  |  |  | NTH |  | = | 일정진폭 피로한계값에 해당하는 응력범위 반복횟수
|  |  |  | NCL |  | = | 무한수명 응력험위에 해당하는 응력법위 반복횟수
No. | 상세설명 |  |  |  | 법주 | NTH |  | NCL |  | (ΔF)TH | (ΔF)CL | (ΔF)n
1 | 수직보강재와 플랜지 및 수직보강재와 웨브의 용접 |  |  |  | C' | 2550000 |  | 81470000 |  | 82.7 | 41.4 | #DIV/0!
2 | 가로보와 플랜지 및 가로보와 웨브의 용접R= |  |  |  | C | 4380000 |  | 140270000 |  | 69 | 34.5 | #DIV/0!
150
3 | 필릿이나 자동 스터드 용접 |  |  |  | C | 4380000 |  | 140270000 |  | 69 | 34.5 | #DIV/0!
4 |  | Fillet welds connection transverse elements to webs and flanges | [7 empty] | E |  | 12120000 |  |  | 15.5 | #DIV/0!
이 규정들은 순인장응력을 받는 상세에만 적용된다. 하중계수를 적용하지 않은 고정하중이, ∑DC, 압축응력을 발생시키는
부분의 경우, 이 압축응력이 피로한계상태조합에 최대 활하중 인장응력의 2배보다 작은 경우에만 피로문제를 고려한다
그리고 압축응력 ∑DC ≥ 2∙γ(Δf) 경우 → 검토 필요없음
Table 7.4.1. Checking load-induced fatigue
Node | 부/정 | ∑DC |  | γ(Δf) |  | 가로보 | 보강재 | 검토
| 모멘트 | Top | Bottom | Top | Bottom | 위치 | 위치 | 수직 보강재 용접 |  | 상판-가로보 용접 |  | 스터드 용접
101 | Negative | 0.64324 | -0.60513 | 0.00064945 | 0.0007282 | X | X | #DIV/0! |  | - |  | #DIV/0!
101 | Negative | 0.64324 | -0.60513 | 0.00064945 | 0.0007282 | X | X | #DIV/0! |  | - |  | #DIV/0!
101 | Negative | 0.64324 | -0.60513 | 0.00064945 | 0.0007282 | X | X | #DIV/0! |  | - |  | #DIV/0!
101 | Negative | 0.64324 | -0.60513 | 0.00064945 | 0.0007282 | X | X | #DIV/0! |  | - |  | #DIV/0!
101 | Negative | 0.64324 | -0.60513 | 0.00064945 | 0.0007282 | X | X | #DIV/0! |  | - |  | #DIV/0!
101 | Negative | 0.64324 | -0.60513 | 0.00064945 | 0.0007282 | X | X | #DIV/0! |  | - |  | #DIV/0!
101 | Negative | 0.64324 | -0.60513 | 0.00064945 | 0.0007282 | X | X | #DIV/0! |  | - |  | #DIV/0!
101 | Negative | 0.64324 | -0.60513 | 0.00064945 | 0.0007282 | X | X | #DIV/0! |  | - |  | #DIV/0!
101 | Negative | 0.64324 | -0.60513 | 0.00064945 | 0.0007282 | X | X | #DIV/0! |  | - |  | #DIV/0!
101 | Negative | 0.64324 | -0.60513 | 0.00064945 | 0.0007282 | X | X | #DIV/0! |  | - |  | #DIV/0!
101 | Negative | 0.64324 | -0.60513 | 0.00064945 | 0.0007282 | X | X | #DIV/0! |  | - |  | #DIV/0!
101 | Negative | 0.64324 | -0.60513 | 0.00064945 | 0.0007282 | X | X | #DIV/0! |  | - |  | #DIV/0!
101 | Negative | 0.64324 | -0.60513 | 0.00064945 | 0.0007282 | X | X | #DIV/0! |  | - |  | #DIV/0!
101 | Negative | 0.64324 | -0.60513 | 0.00064945 | 0.0007282 | X | X | #DIV/0! |  | - |  | #DIV/0!
101 | Negative | 0.64324 | -0.60513 | 0.00064945 | 0.0007282 | X | X | #DIV/0! |  | - |  | #DIV/0!
101 | Negative | 0.64324 | -0.60513 | 0.00064945 | 0.0007282 | X | X | #DIV/0! |  | - |  | #DIV/0!
101 | Negative | 0.64324 | -0.60513 | 0.00064945 | 0.0007282 | X | X | #DIV/0! |  | - |  | #DIV/0!
101 | Negative | 0.64324 | -0.60513 | 0.00064945 | 0.0007282 | X | X | #DIV/0! |  | - |  | #DIV/0!
101 | Negative | 0.64324 | -0.60513 | 0.00064945 | 0.0007282 | X | X | #DIV/0! |  | - |  | #DIV/0!
101 | Negative | 0.64324 | -0.60513 | 0.00064945 | 0.0007282 | X | X | #DIV/0! |  | - |  | #DIV/0!
101 | Negative | 0.64324 | -0.60513 | 0.00064945 | 0.0007282 | X | X | #DIV/0! |  | - |  | #DIV/0!
101 | Negative | 0.64324 | -0.60513 | 0.00064945 | 0.0007282 | X | X | #DIV/0! |  | - |  | #DIV/0!
101 | Negative | 0.64324 | -0.60513 | 0.00064945 | 0.0007282 | X | X | #DIV/0! |  | - |  | #DIV/0!
101 | Negative | 0.64324 | -0.60513 | 0.00064945 | 0.0007282 | X | X | #DIV/0! |  | - |  | #DIV/0!
101 | Negative | 0.64324 | -0.60513 | 0.00064945 | 0.0007282 | X | X | #DIV/0! |  | - |  | #DIV/0!
101 | Negative | 0.64324 | -0.60513 | 0.00064945 | 0.0007282 | X | X | #DIV/0! |  | - |  | #DIV/0!
101 | Negative | 0.64324 | -0.60513 | 0.00064945 | 0.0007282 | X | X | #DIV/0! |  | - |  | #DIV/0!
101 | Negative | 0.64324 | -0.60513 | 0.00064945 | 0.0007282 | X | X | #DIV/0! |  | - |  | #DIV/0!
101 | Negative | 0.64324 | -0.60513 | 0.00064945 | 0.0007282 | X | X | #DIV/0! |  | - |  | #DIV/0!
101 | Negative | 0.64324 | -0.60513 | 0.00064945 | 0.0007282 | X | X | #DIV/0! |  | - |  | #DIV/0!
101 | Negative | 0.64324 | -0.60513 | 0.00064945 | 0.0007282 | X | X | #DIV/0! |  | - |  | #DIV/0!
101 | Negative | 0.64324 | -0.60513 | 0.00064945 | 0.0007282 | X | X | #DIV/0! |  | - |  | #DIV/0!
101 | Negative | 0.64324 | -0.60513 | 0.00064945 | 0.0007282 | X | X | #DIV/0! |  | - |  | #DIV/0!
101 | Negative | 0.64324 | -0.60513 | 0.00064945 | 0.0007282 | X | X | #DIV/0! |  | - |  | #DIV/0!
101 | Negative | 0.64324 | -0.60513 | 0.00064945 | 0.0007282 | X | X | #DIV/0! |  | - |  | #DIV/0!
101 | Negative | 0.64324 | -0.60513 | 0.00064945 | 0.0007282 | X | X | #DIV/0! |  | - |  | #DIV/0!
101 | Negative | 0.64324 | -0.60513 | 0.00064945 | 0.0007282 | X | X | #DIV/0! |  | - |  | #DIV/0!
101 | Negative | 0.64324 | -0.60513 | 0.00064945 | 0.0007282 | X | X | #DIV/0! |  | - |  | #DIV/0!
101 | Negative | 0.64324 | -0.60513 | 0.00064945 | 0.0007282 | X | X | #DIV/0! |  | - |  | #DIV/0!
101 | Negative | 0.64324 | -0.60513 | 0.00064945 | 0.0007282 | X | X | #DIV/0! |  | - |  | #DIV/0!
101 | Negative | 0.64324 | -0.60513 | 0.00064945 | 0.0007282 | X | X | #DIV/0! |  | - |  | #DIV/0!
101 | Negative | 0.64324 | -0.60513 | 0.00064945 | 0.0007282 | X | X | #DIV/0! |  | - |  | #DIV/0!
101 | Negative | 0.64324 | -0.60513 | 0.00064945 | 0.0007282 | X | X | #DIV/0! |  | - |  | #DIV/0!
101 | Negative | 0.64324 | -0.60513 | 0.00064945 | 0.0007282 | X | X | #DIV/0! |  | - |  | #DIV/0!
101 | Negative | 0.64324 | -0.60513 | 0.00064945 | 0.0007282 | X | X | #DIV/0! |  | - |  | #DIV/0!
101 | Negative | 0.64324 | -0.60513 | 0.00064945 | 0.0007282 | X | X | #DIV/0! |  | - |  | #DIV/0!
101 | Negative | 0.64324 | -0.60513 | 0.00064945 | 0.0007282 | X | X | #DIV/0! |  | - |  | #DIV/0!
101 | Negative | 0.64324 | -0.60513 | 0.00064945 | 0.0007282 | X | X | #DIV/0! |  | - |  | #DIV/0!
101 | Negative | 0.64324 | -0.60513 | 0.00064945 | 0.0007282 | X | X | #DIV/0! |  | - |  | #DIV/0!
101 | Negative | 0.64324 | -0.60513 | 0.00064945 | 0.0007282 | X | X | #DIV/0! |  | - |  | #DIV/0!
101 | Negative | 0.64324 | -0.60513 | 0.00064945 | 0.0007282 | X | X | #DIV/0! |  | - |  | #DIV/0!
101 | Negative | 0.64324 | -0.60513 | 0.00064945 | 0.0007282 | X | X | #DIV/0! |  | - |  | #DIV/0!
101 | Negative | 0.64324 | -0.60513 | 0.00064945 | 0.0007282 | X | X | #DIV/0! |  | - |  | #DIV/0!
101 | Negative | 0.64324 | -0.60513 | 0.00064945 | 0.0007282 | X | X | #DIV/0! |  | - |  | #DIV/0!
101 | Negative | 0.64324 | -0.60513 | 0.00064945 | 0.0007282 | X | X | #DIV/0! |  | - |  | #DIV/0!
101 | Negative | 0.64324 | -0.60513 | 0.00064945 | 0.0007282 | X | X | #DIV/0! |  | - |  | #DIV/0!
101 | Negative | 0.64324 | -0.60513 | 0.00064945 | 0.0007282 | X | X | #DIV/0! |  | - |  | #DIV/0!
101 | Negative | 0.64324 | -0.60513 | 0.00064945 | 0.0007282 | X | X | #DIV/0! |  | - |  | #DIV/0!
101 | Negative | 0.64324 | -0.60513 | 0.00064945 | 0.0007282 | X | X | #DIV/0! |  | - |  | #DIV/0!
101 | Negative | 0.64324 | -0.60513 | 0.00064945 | 0.0007282 | X | X | #DIV/0! |  | - |  | #DIV/0!
101 | Negative | 0.64324 | -0.60513 | 0.00064945 | 0.0007282 | X | X | #DIV/0! |  | - |  | #DIV/0!
101 | Negative | 0.64324 | -0.60513 | 0.00064945 | 0.0007282 | X | X | #DIV/0! |  | - |  | #DIV/0!
101 | Negative | 0.64324 | -0.60513 | 0.00064945 | 0.0007282 | X | X | #DIV/0! |  | - |  | #DIV/0!
101 | Negative | 0.64324 | -0.60513 | 0.00064945 | 0.0007282 | X | X | #DIV/0! |  | - |  | #DIV/0!
101 | Negative | 0.64324 | -0.60513 | 0.00064945 | 0.0007282 | X | X | #DIV/0! |  | - |  | #DIV/0!
101 | Negative | 0.64324 | -0.60513 | 0.00064945 | 0.0007282 | X | X | #DIV/0! |  | - |  | #DIV/0!
101 | Negative | 0.64324 | -0.60513 | 0.00064945 | 0.0007282 | X | X | #DIV/0! |  | - |  | #DIV/0!
101 | Negative | 0.64324 | -0.60513 | 0.00064945 | 0.0007282 | X | X | #DIV/0! |  | - |  | #DIV/0!
101 | Negative | 0.64324 | -0.60513 | 0.00064945 | 0.0007282 | X | X | #DIV/0! |  | - |  | #DIV/0!
101 | Negative | 0.64324 | -0.60513 | 0.00064945 | 0.0007282 | X | X | #DIV/0! |  | - |  | #DIV/0!
101 | Negative | 0.64324 | -0.60513 | 0.00064945 | 0.0007282 | X | X | #DIV/0! |  | - |  | #DIV/0!
101 | Negative | 0.64324 | -0.60513 | 0.00064945 | 0.0007282 | X | X | #DIV/0! |  | - |  | #DIV/0!
101 | Negative | 0.64324 | -0.60513 | 0.00064945 | 0.0007282 | X | X | #DIV/0! |  | - |  | #DIV/0!
101 | Negative | 0.64324 | -0.60513 | 0.00064945 | 0.0007282 | X | X | #DIV/0! |  | - |  | #DIV/0!
101 | Negative | 0.64324 | -0.60513 | 0.00064945 | 0.0007282 | X | X | #DIV/0! |  | - |  | #DIV/0!
101 | Negative | 0.64324 | -0.60513 | 0.00064945 | 0.0007282 | X | X | #DIV/0! |  | - |  | #DIV/0!
7.4.2. 웨브의 비로요구조건 | [12 empty] | 강.설 4.3.3.1.5.3
Vu ≤ Vcr
여기서,
| ■ | Vui | = | Vu/2/cosθ
|  | θ | = | 연직축에 대한 웨브의 경사각
|  | Vu | = | 하중계수를 곱하지 않은 영구하중과 설계피로하중값의 2배
|  | Vcr | = | 전단좌굴강도
|  | Vcr | = | C∙Vp = C∙0.58FywDtw
| ■ | Calculation of C | [10 empty] | 강.설 4.3.3.1.9.3(2)
|  | Case | [5 empty] | C
|  | D/tw ≤ 1.12√(Ek/Fyw) | [5 empty] | 1
|  | 1.12√(Ek/Fyw) < D/tw ≤ 1.40√(Ek/Fyw) | [5 empty] | 1.12/(D/tw)√(Ek/Fyw)
|  | D/tw > 1.40√(Ek/Fyw) | [5 empty] | 1.57(Ek/Fyw)/(D/tw)2
| ■ | Calculation of k | [11 empty] | 강.설 4.3.3.1.9.2 specified k = 5.0, however AASHTO 6.10.5.3 and Eq. 6.10.9.3.3-1 specified k = 5+5/(do/D)2
|  | Case | [5 empty] | k | [5 empty] | Although Vu, Vcr are the same in two codes, but k is calculated differently
|  | Unstiffened web | [5 empty] | 5 | [5 empty] | If using K = 5.0 as 강.설, C = 0.1, but if using K = 5+5/(do/D)2 as AASHTO, C = 0.5
|  | Stiffened web | [5 empty] | 5+5/(d0/D)² | [5 empty] | The value 0.1 of C is very small, lead to Vcr = 10% of Vp => almost unsatisfied (NG) for the web with thickness below 14mm
|  | do = 수직보강재 간격 | [11 empty] | => The author decided to use k in AASHTO to check in this case. K value in AASHTO seems to be more suitable
Table 7.4.2. Checking web shear
Node | Vcr | 전단력 |  |  |  |  | 설계피로하중 |  | Vu | Vui | 검토 | Ratio
|  | DC1 | DC2 | DC3 | DC4 | DW | LLmax | LLmin
101 | 2406.7983 | -683.3552 | -0.9106 | -1194.0302 | -436.0687 | -314.9499 | 11.5511 | -212.8514 | -1527.5087 | -1539.5205 | OK | 1.5633
101 | 2406.7983 | -683.3552 | -0.9106 | -1194.0302 | -436.0687 | -314.9499 | 11.5511 | -212.8514 | -1527.5087 | -1539.5205 | OK | 1.5633
101 | 2406.7983 | -683.3552 | -0.9106 | -1194.0302 | -436.0687 | -314.9499 | 11.5511 | -212.8514 | -1527.5087 | -1539.5205 | OK | 1.5633
101 | 2406.7983 | -683.3552 | -0.9106 | -1194.0302 | -436.0687 | -314.9499 | 11.5511 | -212.8514 | -1527.5087 | -1539.5205 | OK | 1.5633
101 | 2406.7983 | -683.3552 | -0.9106 | -1194.0302 | -436.0687 | -314.9499 | 11.5511 | -212.8514 | -1527.5087 | -1539.5205 | OK | 1.5633
101 | 2406.7983 | -683.3552 | -0.9106 | -1194.0302 | -436.0687 | -314.9499 | 11.5511 | -212.8514 | -1527.5087 | -1539.5205 | OK | 1.5633
101 | 2406.7983 | -683.3552 | -0.9106 | -1194.0302 | -436.0687 | -314.9499 | 11.5511 | -212.8514 | -1527.5087 | -1539.5205 | OK | 1.5633
101 | 2406.7983 | -683.3552 | -0.9106 | -1194.0302 | -436.0687 | -314.9499 | 11.5511 | -212.8514 | -1527.5087 | -1539.5205 | OK | 1.5633
101 | 2406.7983 | -683.3552 | -0.9106 | -1194.0302 | -436.0687 | -314.9499 | 11.5511 | -212.8514 | -1527.5087 | -1539.5205 | OK | 1.5633
101 | 2406.7983 | -683.3552 | -0.9106 | -1194.0302 | -436.0687 | -314.9499 | 11.5511 | -212.8514 | -1527.5087 | -1539.5205 | OK | 1.5633
101 | 2406.7983 | -683.3552 | -0.9106 | -1194.0302 | -436.0687 | -314.9499 | 11.5511 | -212.8514 | -1527.5087 | -1539.5205 | OK | 1.5633
101 | 2406.7983 | -683.3552 | -0.9106 | -1194.0302 | -436.0687 | -314.9499 | 11.5511 | -212.8514 | -1527.5087 | -1539.5205 | OK | 1.5633
101 | 2406.7983 | -683.3552 | -0.9106 | -1194.0302 | -436.0687 | -314.9499 | 11.5511 | -212.8514 | -1527.5087 | -1539.5205 | OK | 1.5633
101 | 2406.7983 | -683.3552 | -0.9106 | -1194.0302 | -436.0687 | -314.9499 | 11.5511 | -212.8514 | -1527.5087 | -1539.5205 | OK | 1.5633
101 | 2406.7983 | -683.3552 | -0.9106 | -1194.0302 | -436.0687 | -314.9499 | 11.5511 | -212.8514 | -1527.5087 | -1539.5205 | OK | 1.5633
101 | 2406.7983 | -683.3552 | -0.9106 | -1194.0302 | -436.0687 | -314.9499 | 11.5511 | -212.8514 | -1527.5087 | -1539.5205 | OK | 1.5633
101 | 2406.7983 | -683.3552 | -0.9106 | -1194.0302 | -436.0687 | -314.9499 | 11.5511 | -212.8514 | -1527.5087 | -1539.5205 | OK | 1.5633
101 | 2406.7983 | -683.3552 | -0.9106 | -1194.0302 | -436.0687 | -314.9499 | 11.5511 | -212.8514 | -1527.5087 | -1539.5205 | OK | 1.5633
101 | 2406.7983 | -683.3552 | -0.9106 | -1194.0302 | -436.0687 | -314.9499 | 11.5511 | -212.8514 | -1527.5087 | -1539.5205 | OK | 1.5633
101 | 2406.7983 | -683.3552 | -0.9106 | -1194.0302 | -436.0687 | -314.9499 | 11.5511 | -212.8514 | -1527.5087 | -1539.5205 | OK | 1.5633
101 | 2406.7983 | -683.3552 | -0.9106 | -1194.0302 | -436.0687 | -314.9499 | 11.5511 | -212.8514 | -1527.5087 | -1539.5205 | OK | 1.5633
101 | 2406.7983 | -683.3552 | -0.9106 | -1194.0302 | -436.0687 | -314.9499 | 11.5511 | -212.8514 | -1527.5087 | -1539.5205 | OK | 1.5633
101 | 2406.7983 | -683.3552 | -0.9106 | -1194.0302 | -436.0687 | -314.9499 | 11.5511 | -212.8514 | -1527.5087 | -1539.5205 | OK | 1.5633
101 | 2406.7983 | -683.3552 | -0.9106 | -1194.0302 | -436.0687 | -314.9499 | 11.5511 | -212.8514 | -1527.5087 | -1539.5205 | OK | 1.5633
101 | 2406.7983 | -683.3552 | -0.9106 | -1194.0302 | -436.0687 | -314.9499 | 11.5511 | -212.8514 | -1527.5087 | -1539.5205 | OK | 1.5633
101 | 2406.7983 | -683.3552 | -0.9106 | -1194.0302 | -436.0687 | -314.9499 | 11.5511 | -212.8514 | -1527.5087 | -1539.5205 | OK | 1.5633
101 | 2406.7983 | -683.3552 | -0.9106 | -1194.0302 | -436.0687 | -314.9499 | 11.5511 | -212.8514 | -1527.5087 | -1539.5205 | OK | 1.5633
101 | 2406.7983 | -683.3552 | -0.9106 | -1194.0302 | -436.0687 | -314.9499 | 11.5511 | -212.8514 | -1527.5087 | -1539.5205 | OK | 1.5633
101 | 2406.7983 | -683.3552 | -0.9106 | -1194.0302 | -436.0687 | -314.9499 | 11.5511 | -212.8514 | -1527.5087 | -1539.5205 | OK | 1.5633
101 | 2406.7983 | -683.3552 | -0.9106 | -1194.0302 | -436.0687 | -314.9499 | 11.5511 | -212.8514 | -1527.5087 | -1539.5205 | OK | 1.5633
101 | 2406.7983 | -683.3552 | -0.9106 | -1194.0302 | -436.0687 | -314.9499 | 11.5511 | -212.8514 | -1527.5087 | -1539.5205 | OK | 1.5633
101 | 2406.7983 | -683.3552 | -0.9106 | -1194.0302 | -436.0687 | -314.9499 | 11.5511 | -212.8514 | -1527.5087 | -1539.5205 | OK | 1.5633
101 | 2406.7983 | -683.3552 | -0.9106 | -1194.0302 | -436.0687 | -314.9499 | 11.5511 | -212.8514 | -1527.5087 | -1539.5205 | OK | 1.5633
101 | 2406.7983 | -683.3552 | -0.9106 | -1194.0302 | -436.0687 | -314.9499 | 11.5511 | -212.8514 | -1527.5087 | -1539.5205 | OK | 1.5633
101 | 2406.7983 | -683.3552 | -0.9106 | -1194.0302 | -436.0687 | -314.9499 | 11.5511 | -212.8514 | -1527.5087 | -1539.5205 | OK | 1.5633
101 | 2406.7983 | -683.3552 | -0.9106 | -1194.0302 | -436.0687 | -314.9499 | 11.5511 | -212.8514 | -1527.5087 | -1539.5205 | OK | 1.5633
101 | 2406.7983 | -683.3552 | -0.9106 | -1194.0302 | -436.0687 | -314.9499 | 11.5511 | -212.8514 | -1527.5087 | -1539.5205 | OK | 1.5633
101 | 2406.7983 | -683.3552 | -0.9106 | -1194.0302 | -436.0687 | -314.9499 | 11.5511 | -212.8514 | -1527.5087 | -1539.5205 | OK | 1.5633
101 | 2406.7983 | -683.3552 | -0.9106 | -1194.0302 | -436.0687 | -314.9499 | 11.5511 | -212.8514 | -1527.5087 | -1539.5205 | OK | 1.5633
101 | 2406.7983 | -683.3552 | -0.9106 | -1194.0302 | -436.0687 | -314.9499 | 11.5511 | -212.8514 | -1527.5087 | -1539.5205 | OK | 1.5633
101 | 2406.7983 | -683.3552 | -0.9106 | -1194.0302 | -436.0687 | -314.9499 | 11.5511 | -212.8514 | -1527.5087 | -1539.5205 | OK | 1.5633
101 | 2406.7983 | -683.3552 | -0.9106 | -1194.0302 | -436.0687 | -314.9499 | 11.5511 | -212.8514 | -1527.5087 | -1539.5205 | OK | 1.5633
101 | 2406.7983 | -683.3552 | -0.9106 | -1194.0302 | -436.0687 | -314.9499 | 11.5511 | -212.8514 | -1527.5087 | -1539.5205 | OK | 1.5633
101 | 2406.7983 | -683.3552 | -0.9106 | -1194.0302 | -436.0687 | -314.9499 | 11.5511 | -212.8514 | -1527.5087 | -1539.5205 | OK | 1.5633
101 | 2406.7983 | -683.3552 | -0.9106 | -1194.0302 | -436.0687 | -314.9499 | 11.5511 | -212.8514 | -1527.5087 | -1539.5205 | OK | 1.5633
101 | 2406.7983 | -683.3552 | -0.9106 | -1194.0302 | -436.0687 | -314.9499 | 11.5511 | -212.8514 | -1527.5087 | -1539.5205 | OK | 1.5633
101 | 2406.7983 | -683.3552 | -0.9106 | -1194.0302 | -436.0687 | -314.9499 | 11.5511 | -212.8514 | -1527.5087 | -1539.5205 | OK | 1.5633
101 | 2406.7983 | -683.3552 | -0.9106 | -1194.0302 | -436.0687 | -314.9499 | 11.5511 | -212.8514 | -1527.5087 | -1539.5205 | OK | 1.5633
101 | 2406.7983 | -683.3552 | -0.9106 | -1194.0302 | -436.0687 | -314.9499 | 11.5511 | -212.8514 | -1527.5087 | -1539.5205 | OK | 1.5633
101 | 2406.7983 | -683.3552 | -0.9106 | -1194.0302 | -436.0687 | -314.9499 | 11.5511 | -212.8514 | -1527.5087 | -1539.5205 | OK | 1.5633
101 | 2406.7983 | -683.3552 | -0.9106 | -1194.0302 | -436.0687 | -314.9499 | 11.5511 | -212.8514 | -1527.5087 | -1539.5205 | OK | 1.5633
101 | 2406.7983 | -683.3552 | -0.9106 | -1194.0302 | -436.0687 | -314.9499 | 11.5511 | -212.8514 | -1527.5087 | -1539.5205 | OK | 1.5633
101 | 2406.7983 | -683.3552 | -0.9106 | -1194.0302 | -436.0687 | -314.9499 | 11.5511 | -212.8514 | -1527.5087 | -1539.5205 | OK | 1.5633
101 | 2406.7983 | -683.3552 | -0.9106 | -1194.0302 | -436.0687 | -314.9499 | 11.5511 | -212.8514 | -1527.5087 | -1539.5205 | OK | 1.5633
101 | 2406.7983 | -683.3552 | -0.9106 | -1194.0302 | -436.0687 | -314.9499 | 11.5511 | -212.8514 | -1527.5087 | -1539.5205 | OK | 1.5633
101 | 2406.7983 | -683.3552 | -0.9106 | -1194.0302 | -436.0687 | -314.9499 | 11.5511 | -212.8514 | -1527.5087 | -1539.5205 | OK | 1.5633
101 | 2406.7983 | -683.3552 | -0.9106 | -1194.0302 | -436.0687 | -314.9499 | 11.5511 | -212.8514 | -1527.5087 | -1539.5205 | OK | 1.5633
101 | 2406.7983 | -683.3552 | -0.9106 | -1194.0302 | -436.0687 | -314.9499 | 11.5511 | -212.8514 | -1527.5087 | -1539.5205 | OK | 1.5633
101 | 2406.7983 | -683.3552 | -0.9106 | -1194.0302 | -436.0687 | -314.9499 | 11.5511 | -212.8514 | -1527.5087 | -1539.5205 | OK | 1.5633
101 | 2406.7983 | -683.3552 | -0.9106 | -1194.0302 | -436.0687 | -314.9499 | 11.5511 | -212.8514 | -1527.5087 | -1539.5205 | OK | 1.5633
101 | 2406.7983 | -683.3552 | -0.9106 | -1194.0302 | -436.0687 | -314.9499 | 11.5511 | -212.8514 | -1527.5087 | -1539.5205 | OK | 1.5633
101 | 2406.7983 | -683.3552 | -0.9106 | -1194.0302 | -436.0687 | -314.9499 | 11.5511 | -212.8514 | -1527.5087 | -1539.5205 | OK | 1.5633
101 | 2406.7983 | -683.3552 | -0.9106 | -1194.0302 | -436.0687 | -314.9499 | 11.5511 | -212.8514 | -1527.5087 | -1539.5205 | OK | 1.5633
101 | 2406.7983 | -683.3552 | -0.9106 | -1194.0302 | -436.0687 | -314.9499 | 11.5511 | -212.8514 | -1527.5087 | -1539.5205 | OK | 1.5633
101 | 2406.7983 | -683.3552 | -0.9106 | -1194.0302 | -436.0687 | -314.9499 | 11.5511 | -212.8514 | -1527.5087 | -1539.5205 | OK | 1.5633
101 | 2406.7983 | -683.3552 | -0.9106 | -1194.0302 | -436.0687 | -314.9499 | 11.5511 | -212.8514 | -1527.5087 | -1539.5205 | OK | 1.5633
101 | 2406.7983 | -683.3552 | -0.9106 | -1194.0302 | -436.0687 | -314.9499 | 11.5511 | -212.8514 | -1527.5087 | -1539.5205 | OK | 1.5633
101 | 2406.7983 | -683.3552 | -0.9106 | -1194.0302 | -436.0687 | -314.9499 | 11.5511 | -212.8514 | -1527.5087 | -1539.5205 | OK | 1.5633
101 | 2406.7983 | -683.3552 | -0.9106 | -1194.0302 | -436.0687 | -314.9499 | 11.5511 | -212.8514 | -1527.5087 | -1539.5205 | OK | 1.5633
101 | 2406.7983 | -683.3552 | -0.9106 | -1194.0302 | -436.0687 | -314.9499 | 11.5511 | -212.8514 | -1527.5087 | -1539.5205 | OK | 1.5633
101 | 2406.7983 | -683.3552 | -0.9106 | -1194.0302 | -436.0687 | -314.9499 | 11.5511 | -212.8514 | -1527.5087 | -1539.5205 | OK | 1.5633
101 | 2406.7983 | -683.3552 | -0.9106 | -1194.0302 | -436.0687 | -314.9499 | 11.5511 | -212.8514 | -1527.5087 | -1539.5205 | OK | 1.5633
101 | 2406.7983 | -683.3552 | -0.9106 | -1194.0302 | -436.0687 | -314.9499 | 11.5511 | -212.8514 | -1527.5087 | -1539.5205 | OK | 1.5633
101 | 2406.7983 | -683.3552 | -0.9106 | -1194.0302 | -436.0687 | -314.9499 | 11.5511 | -212.8514 | -1527.5087 | -1539.5205 | OK | 1.5633
101 | 2406.7983 | -683.3552 | -0.9106 | -1194.0302 | -436.0687 | -314.9499 | 11.5511 | -212.8514 | -1527.5087 | -1539.5205 | OK | 1.5633
101 | 2406.7983 | -683.3552 | -0.9106 | -1194.0302 | -436.0687 | -314.9499 | 11.5511 | -212.8514 | -1527.5087 | -1539.5205 | OK | 1.5633
Vu Vui
